## download
Datasheets | Image | Digi-Key Part Number | Manufacturer Part Number | Manufacturer | Description | Quantity Available | Factory Stock | Unit Price (USD) | @ qty | Minimum Quantity | Packaging | Series | Part Status | Type | Frequency Range | Impedance | Sound Pressure Level | Power - Rated | Power - Max | Port Location | Shape | Material - Cone | Material - Magnet | Termination | Size / Dimension | Height - Seated (Max)
http://www.tymphany.com/wp-content/themes/pathfinders/specsheet.php?id=676 | //media.digikey.com/Photos/Peerless%20by%20Tymphany/MFG_TC9FD18-08.jpg | TC9FD18-08-ND | TC9FD18-08 | Peerless by Tymphany | COMPACT FULL-RANGE, PAPER CONE, | 821 | 0 | 12.53 | 0 | 1 | Bulk | TC | Active | Magnetic | 100Hz ~ 20kHz | 8 Ohm | 84.4dB | 30W | - | Top | Round, Square Frame | Paper | Ferrite | Solder Eyelet(s) | 3.297" L x 3.297" W (83.75mm x 83.75mm) | 1.695" (43.05mm)
http://www.tymphany.com/wp-content/themes/pathfinders/specsheet.php?id=940 | //media.digikey.com/Photos/Peerless%20by%20Tymphany/MFG_PMT-20N12AL03-04.jpg | PMT-20N12AL03-04-ND | PMT-20N12AL03-04 | Peerless by Tymphany | MICRO-TRANSDUCER, FULL-RANGE, AL | 2876 | 0 | 5.38 | 0 | 1 | Bulk | PMT | Active | Magnetic | 400Hz ~ 20kHz | 4 Ohm | 73.5dB | 1W | - | Top | Round | Aluminum (AI) | Nd-Fe-B | Wire Leads | 0.846" Dia (21.50mm) | 0.260" (6.60mm)
http://www.tymphany.com/wp-content/themes/pathfinders/specsheet.php?id=941 | //media.digikey.com/Photos/Peerless%20by%20Tymphany/MFG_PMT-20N12AL04-04.jpg | PMT-20N12AL04-04-ND | PMT-20N12AL04-04 | Peerless by Tymphany | MICRO-TRANSDUCER, FULL RANGE, AL | 480 | 0 | 5.94 | 0 | 1 | Bulk | PMT | Active | Magnetic | 350Hz ~ 20kHz | 4 Ohm | 75.7dB | 1W | - | Top | Round | Aluminum (AI) | Nd-Fe-B | Wire Leads | 0.846" Dia (21.50mm) | 0.366" (9.30mm)
http://www.tymphany.com/wp-content/uploads/2016/05/Headphone-Spec-Sheets.zip | //media.digikey.com/Photos/Peerless%20by%20Tymphany/HPD-40N16PET00-32.JPG | HPD-40N16PET00-32-ND | HPD-40N16PET00-32 | Peerless by Tymphany | HEADPHONE DRIVER, PET DIAPHRAGM, | 264 | 0 | 6.96 | 0 | 1 | Bulk | HPD | Active | Magnetic | 100Hz ~ 20kHz | 32 Ohm | 90dB | 10mW | 20mW | Top | Round | PET | N35 | Solder Eyelet(s) | 1.575" Dia (40.00mm) | 0.283" (7.20mm)
http://www.tymphany.com/wp-content/themes/pathfinders/specsheet.php?id=734 | //media.digikey.com/Photos/Peerless%20by%20Tymphany/MFG_PMT-30N18AL03-04.jpg | PMT-30N18AL03-04-ND | PMT-30N18AL03-04 | Peerless by Tymphany | MICRO-TRANSDUCER, FULL-RANGE, AL | 3003 | 0 | 7.71 | 0 | 1 | Bulk | PMT | Active | Magnetic | 250Hz ~ 20kHz | 4 Ohm | 80.2dB | 2W | - | Top | Round | Aluminum (AI) | Nd | Solder Eyelet(s) | 1.240" Dia (31.50mm) | 0.549" (13.95mm)
http://www.tymphany.com/wp-content/themes/pathfinders/specsheet.php?id=661 | //media.digikey.com/Photos/Peerless%20by%20Tymphany/MFG_TC5FB00-04.jpg | TC5FB00-04-ND | TC5FB00-04 | Peerless by Tymphany | COMPACT FULL-RANGE, PAPER CONE, | 3933 | 0 | 7.77 | 0 | 1 | Bulk | TC | Active | Magnetic | 250Hz ~ 20kHz | 4 Ohm | 80.1dB | 5W | - | Top | Round, Square Frame | Paper | Ferrite | Solder Eyelet(s) | 1.594" L x 1.594" W (40.50mm x 40.50mm) | 0.850" (21.60mm)
http://www.tymphany.com/wp-content/themes/pathfinders/specsheet.php?id=735 | //media.digikey.com/Photos/Peerless%20by%20Tymphany/MFG_PMT-30N18AL04-04.jpg | PMT-30N18AL04-04-ND | PMT-30N18AL04-04 | Peerless by Tymphany | MICRO-TRANSDUCER, FULL RANGE, AL | 161 | 0 | 8.4 | 0 | 1 | Bulk | PMT | Active | Magnetic | 250Hz ~ 20kHz | 4 Ohm | 78.5dB | 2W | - | Top | Round | Aluminum (AI) | Nd | Solder Eyelet(s) | 1.240" Dia (31.50mm) | 0.628" (15.95mm)
http://www.tymphany.com/wp-content/themes/pathfinders/specsheet.php?id=666 | //media.digikey.com/Photos/Peerless%20by%20Tymphany/MFG_TC6FD00-04.jpg | TC6FD00-04-ND | TC6FD00-04 | Peerless by Tymphany | COMPACT FULL-RANGE, PAPER CONE, | 2861 | 0 | 8.88 | 0 | 1 | Bulk | TC | Active | Magnetic | 150Hz ~ 20kHz | 4 Ohm | 81.6dB | 15W | - | Top | Round, Square Frame | Paper | Ferrite | Solder Eyelet(s) | 2.165" L x 2.165" W (55.00mm x 55.00mm) | 1.394" (35.40mm)
http://www.tymphany.com/wp-content/themes/pathfinders/specsheet.php?id=668 | //media.digikey.com/Photos/Peerless%20by%20Tymphany/MFG_TC7FD00-04.jpg | TC7FD00-04-ND | TC7FD00-04 | Peerless by Tymphany | COMPACT FULL-RANGE, PAPER CONE, | 1431 | 0 | 9.07 | 0 | 1 | Bulk | TC | Active | Magnetic | 130Hz ~ 20kHz | 4 Ohm | 83.3dB | 20W | - | Top | Round, Square Frame | Paper | Ferrite | Solder Eyelet(s) | 2.756" L x 2.756" W (70.00mm x 70.00mm) | 1.343" (34.10mm)
http://www.tymphany.com/wp-content/themes/pathfinders/specsheet.php?id=1098 | //media.digikey.com/Photos/Peerless%20by%20Tymphany/MFG_OC16SC00-04.jpg | OC16SC00-04-ND | OC16SC00-04 | Peerless by Tymphany | COMPACT TWEETER, FABRIC DOME, ND | 1052 | 0 | 9.09 | 0 | 1 | Bulk | OC | Active | Magnetic | 2.5kHz ~ 20kHz | 4 Ohm | 82.8dB | 100W | - | Top | Round | Cloth | Nd | Solder Eyelet(s) | 1.024" Dia (26.00mm) | 0.520" (13.22mm)
http://www.tymphany.com/wp-content/themes/pathfinders/specsheet.php?id=532 | //media.digikey.com/Photos/Peerless%20by%20Tymphany/MFG_TC6FD02-04.jpg | TC6FD02-04-ND | TC6FD02-04 | Peerless by Tymphany | COMPACT FULL-RANGE, HIGH-SENSITI | 1005 | 0 | 9.86 | 0 | 1 | Bulk | TC | Active | Magnetic | 100Hz ~ 10kHz | 4 Ohm | 84dB | 15W | - | Top | Round, Square Frame | Paper | Ferrite | Solder Eyelet(s) | 2.323" L x 2.323" W (59.00mm x 59.00mm) | 1.776" (45.10mm)
http://www.tymphany.com/wp-content/themes/pathfinders/specsheet.php?id=672 | //media.digikey.com/Photos/Peerless%20by%20Tymphany/MFG_TC8FD00-04.jpg | TC8FD00-04-ND | TC8FD00-04 | Peerless by Tymphany | COMPACT FULL-RANGE, PAPER CONE, | 1400 | 0 | 11.04 | 0 | 1 | Bulk | TC | Active | Magnetic | 130Hz ~ 20kHz | 4 Ohm | 82.9dB | 25W | - | Top | Round, Square Frame | Paper | Ferrite | Solder Eyelet(s) | 3.201" L x 3.201" W (81.30mm x 81.30mm) | 1.673" (42.50mm)
http://www.tymphany.com/wp-content/themes/pathfinders/specsheet.php?id=751 | //media.digikey.com/Photos/Peerless%20by%20Tymphany/MFG_TA6FD00-08.jpg | TA6FD00-08-ND | TA6FD00-08 | Peerless by Tymphany | COMPACT FULL-RANGE,ALUMINUM CONE | 224 | 0 | 11.43 | 0 | 1 | Bulk | TA | Active | Magnetic | 100Hz ~ 20kHz | 8 Ohm | 80.9dB | 10W | - | Top | Round, Square Frame | Aluminum (AI) | Ferrite | Solder Eyelet(s) | 2.323" L x 2.323" W (59.00mm x 59.00mm) | 1.403" (35.63mm)
http://www.tymphany.com/wp-content/themes/pathfinders/specsheet.php?id=1034 | //media.digikey.com/Photos/Peerless%20by%20Tymphany/MFG_PMT-37N28AL01-04.jpg | PMT-37N28AL01-04-ND | PMT-37N28AL01-04 | Peerless by Tymphany | MICRO-TRANSDUCER, FULL-RANGE, AL | 2724 | 0 | 11.74 | 0 | 1 | Bulk | PMT | Active | Magnetic | 200Hz ~ 20kHz | 4 Ohm | 81dB | 5W | - | Top | Round | Aluminum (AI) | Nd-Fe-B | Solder Eyelet(s) | 1.614" Dia (41.00mm) | 0.465" (11.80mm)
http://www.tymphany.com/wp-content/themes/pathfinders/specsheet.php?id=1363 | //media.digikey.com/Photos/Peerless%20by%20Tymphany/MFG_PMT-2040N2516AL01-04.jpg | PMT-2040N2516AL01-04-ND | PMT-2040N2516AL01-04 | Peerless by Tymphany | MICRO-TRANSDUCER, FULL-RANGE, AL | 2697 | 0 | 11.95 | 0 | 1 | Bulk | - | Active | - | - | - | - | - | - | - | Rectangular | - | - | Solder Eyelet(s) | 1.673" L x 1.083" W (42.50mm x 27.50mm) | 0.374" (9.50mm)
http://www.tymphany.com/wp-content/themes/pathfinders/specsheet.php?id=859 | //media.digikey.com/Photos/Peerless%20by%20Tymphany/MFG_DX20BF00-04.jpg | DX20BF00-04-ND | DX20BF00-04 | Peerless by Tymphany | SPEAKER 4 OHM 60W TOP 86.9DB RND | 491 | 0 | 12.17 | 0 | 1 | Bulk | DX | Active | Magnetic | 2.5kHz ~ 20kHz | 4 Ohm | 86.9dB | 60W | - | Top | Round | Cloth | Ferrite | Solder Eyelet(s) | 2.598" Dia (66.00mm) | 1.417" (36.00mm)
http://www.tymphany.com/wp-content/themes/pathfinders/specsheet.php?id=665 | //media.digikey.com/Photos/Peerless%20by%20Tymphany/MFG_TC6FC00-04.jpg | TC6FC00-04-ND | TC6FC00-04 | Peerless by Tymphany | COMPACT FULL-RANGE, PAPER CONE, | 2998 | 0 | 12.76 | 0 | 1 | Bulk | TC | Active | Magnetic | 150Hz ~ 20kHz | 4 Ohm | 83.2dB | 15W | - | Top | Round, Square Frame | Paper | Nd | Solder Eyelet(s) | 2.165" L x 2.165" W (55.00mm x 55.00mm) | 1.339" (34.00mm)
http://www.tymphany.com/wp-content/themes/pathfinders/specsheet.php?id=732 | //media.digikey.com/Photos/Peerless%20by%20Tymphany/MFG_PMT-40N25AL01-04.jpg | PMT-40N25AL01-04-ND | PMT-40N25AL01-04 | Peerless by Tymphany | MICRO-TRANSDUCER, FULL-RANGE, AL | 2663 | 0 | 13.83 | 0 | 1 | Bulk | PMT | Active | Magnetic | 100Hz ~ 20kHz | 4 Ohm | 82.8dB | 5W | - | Top | Round, Square Frame | Aluminum (AI) | Nd | Solder Eyelet(s) | 1.791" L x 1.791" W (45.50mm x 45.50mm) | 0.913" (23.20mm)
http://www.tymphany.com/wp-content/themes/pathfinders/specsheet.php?id=857 | //media.digikey.com/Photos/Peerless%20by%20Tymphany/MFG_TC6FC02-04.jpg | TC6FC02-04-ND | TC6FC02-04 | Peerless by Tymphany | COMPACT FULL-RANGE, HIGH-SENSITI | 1034 | 0 | 14.42 | 0 | 1 | Bulk | TC | Active | Magnetic | 150Hz ~ 10kHz | 4 Ohm | 83.7dB | 15W | - | Top | Round, Square Frame | Paper | Nd-Fe-B | Solder Eyelet(s) | 2.323" L x 2.323" W (59.00mm x 59.00mm) | 1.390" (35.30mm)
http://www.tymphany.com/wp-content/themes/pathfinders/specsheet.php?id=922 | //media.digikey.com/Photos/Peerless%20by%20Tymphany/MFG_TC10FG00-04.jpg | TC10FG00-04-ND | TC10FG00-04 | Peerless by Tymphany | COMPACT FULL-RANGE, CLOTH SURROU | 595 | 0 | 15.53 | 0 | 1 | Bulk | TC | Active | Magnetic | 120Hz ~ 20kHz | 4 Ohm | 89.5dB | 30W | - | Top | Round, Square Frame | Paper | Ferrite | Solder Eyelet(s) | 4.016" L x 4.016" W (102.00mm x 102.00mm) | 2.208" (56.08mm)
http://www.tymphany.com/wp-content/themes/pathfinders/specsheet.php?id=749 | //media.digikey.com/Photos/Peerless%20by%20Tymphany/MFG_TA6FC00-08.jpg | TA6FC00-08-ND | TA6FC00-08 | Peerless by Tymphany | COMPACT FULL-RANGE, ALUMINUM CON | 305 | 0 | 15.53 | 0 | 1 | Bulk | TA | Active | Magnetic | 100Hz ~ 20kHz | 8 Ohm | 82.2dB | 10W | - | Top | Round, Square Frame | Aluminum (AI) | Nd | Solder Eyelet(s) | 2.323" L x 2.323" W (59.00mm x 59.00mm) | 1.371" (34.83mm)
http://www.tymphany.com/wp-content/themes/pathfinders/specsheet.php?id=974 | //media.digikey.com/Photos/Peerless%20by%20Tymphany/MFG_GBS-85N25PR03-04.jpg | GBS-85N25PR03-04-ND | GBS-85N25PR03-04 | Peerless by Tymphany | LOW-PROFILE WOOFER, PAPER CONE, | 1140 | 0 | 22.59 | 0 | 1 | Bulk | GBS | Active | Magnetic | 40Hz ~ 3kHz | 4 Ohm | 84.1dB | 15W | - | Top | Round, Square Frame | Paper | Nd | Solder Eyelet(s) | 3.524" Dia (89.50mm) | 1.317" (33.46mm)
http://www.tymphany.com/wp-content/themes/pathfinders/specsheet.php?id=949 | //media.digikey.com/Photos/Peerless%20by%20Tymphany/MFG_GBS-135F25AL02-04.jpg | GBS-135F25AL02-04-ND | GBS-135F25AL02-04 | Peerless by Tymphany | LOW-PROFILE WOOFER, ALUMINUM CON | 462 | 0 | 31.84 | 0 | 1 | Bulk | GBS | Active | Magnetic | 50Hz ~ 20kHz | 4 Ohm | 85.3dB | 35W | - | Top | Round | Aluminum (AI) | Ferrite | Solder Eyelet(s) | 5.984" Dia (152.00mm) | 1.787" (45.40mm)
http://www.tymphany.com/wp-content/themes/pathfinders/specsheet.php?id=662 | //media.digikey.com/Photos/Peerless%20by%20Tymphany/MFG_TC5FB00-08.jpg | TC5FB00-08-ND | TC5FB00-08 | Peerless by Tymphany | COMPACT FULL-RANGE, PAPER CONE, | 52 | 0 | 7.73 | 0 | 1 | Bulk | TC | Active | Magnetic | 250Hz ~ 20kHz | 8 Ohm | 79.1dB | 5W | - | Top | Round, Square Frame | Paper | Ferrite | Solder Eyelet(s) | 1.594" L x 1.594" W (40.50mm x 40.50mm) | 0.850" (21.60mm)
http://www.tymphany.com/wp-content/themes/pathfinders/specsheet.php?id=1316 | //media.digikey.com/Photos/Peerless%20by%20Tymphany/MFG_TC8FD02-04.jpg | TC8FD02-04-ND | TC8FD02-04 | Peerless by Tymphany | COMPACT FULL-RANGE, CLOTH SURROU | 75 | 0 | 10.06 | 0 | 1 | Bulk | TC | Active | Magnetic | 20Hz ~ 20kHz | 4 Ohm | 85.1dB | 25W | - | Top | Round, Square Frame | Paper | Ferrite | Solder Eyelet(s) | 3.201" L x 3.201" W (81.30mm x 81.30mm) | 1.827" (46.40mm)
http://www.tymphany.com/wp-content/themes/pathfinders/specsheet.php?id=982 | //media.digikey.com/Photos/Peerless%20by%20Tymphany/MFG_TC7FD04-04.jpg | TC7FD04-04-ND | TC7FD04-04 | Peerless by Tymphany | COMPACT FULL-RANGE, CLOTH SURROU | 57 | 0 | 10.24 | 0 | 1 | Bulk | TC | Active | Magnetic | 200Hz ~ 10kHz | 4 Ohm | 88dB | 20W | - | Top | Round, Square Frame | Paper | Ferrite | Solder Eyelet(s) | 2.756" L x 2.756" W (70.00mm x 70.00mm) | 1.587" (40.30mm)
http://www.tymphany.com/wp-content/themes/pathfinders/specsheet.php?id=884 | //media.digikey.com/Photos/Peerless%20by%20Tymphany/MFG_TA6FD00-04.jpg | TA6FD00-04-ND | TA6FD00-04 | Peerless by Tymphany | COMPACT FULL-RANGE,ALUMINUM CONE | 69 | 0 | 11.52 | 0 | 1 | Bulk | TA | Active | Magnetic | 100Hz ~ 20kHz | 4 Ohm | 81.1dB | 10W | - | Top | Round, Square Frame | Aluminum (AI) | Ferrite | Solder Eyelet(s) | 2.323" L x 2.323" W (59.00mm x 59.00mm) | 1.403" (35.63mm)
http://www.tymphany.com/wp-content/themes/pathfinders/specsheet.php?id=748 | //media.digikey.com/Photos/Peerless%20by%20Tymphany/MFG_TA6FC00-04.jpg | TA6FC00-04 -ND | TA6FC00-04 | Peerless by Tymphany | COMPACT FULL-RANGE, ALUMINUM CON | 68 | 0 | 11.68 | 0 | 1 | Bulk | TA | Active | Magnetic | 100Hz ~ 20kHz | 4 Ohm | 82.4dB | 10W | - | Top | Round, Square Frame | Aluminum (AI) | Nd | Solder Eyelet(s) | 2.323" L x 2.323" W (59.00mm x 59.00mm) | 1.371" (34.83mm)
http://www.tymphany.com/wp-content/themes/pathfinders/specsheet.php?id=691 | //media.digikey.com/Photos/Peerless%20by%20Tymphany/MFG_PLS-65F25AL04-04.jpg | PLS-65F25AL04-04-ND | PLS-65F25AL04-04 | Peerless by Tymphany | FULL-RANGE, ALUMINIUM CONE, INVE | 35 | 0 | 13.33 | 0 | 1 | Bulk | PLS | Active | Magnetic | 100Hz ~ 20kHz | 4 Ohm | 82.9dB | 25W | - | Top | Round, Square Frame | Aluminum (AI) | Ferrite | Solder Eyelet(s) | 2.717" L x 2.717" W (69.00mm x 69.00mm) | 1.760" (44.70mm)
http://www.tymphany.com/wp-content/themes/pathfinders/specsheet.php?id=694 | //media.digikey.com/Photos/Peerless%20by%20Tymphany/MFG_PLS-75F25AL02-08.jpg | PLS-75F25AL02-08-ND | PLS-75F25AL02-08 | Peerless by Tymphany | FULL-RANGE, ALUMINIUM CONE, PLAS | 37 | 0 | 16.34 | 0 | 1 | Bulk | PLS | Active | Magnetic | 100Hz ~ 20kHz | 8 Ohm | 84dB | 25W | - | Top | Round, Square Frame | Aluminum (AI) | Ferrite | Solder Eyelet(s) | 3.071" L x 3.071" W (78.00mm x 78.00mm) | 1.961" (49.80mm)
http://www.tymphany.com/wp-content/themes/pathfinders/specsheet.php?id=825 | //media.digikey.com/Photos/Peerless%20by%20Tymphany/MFG_PLS-P830983.jpg | PLS-P830983-ND | PLS-P830983 | Peerless by Tymphany | FULL-RANGE, ALUMINUM CONE, NDFEB | 35 | 0 | 18.43 | 0 | 1 | Bulk | PLS | Active | Magnetic | 150Hz ~ 20kHz | 4 Ohm | 82dB | 25W | - | Top | Round, Square Frame | Aluminum (AI) | Nd | Solder Eyelet(s) | 2.165" L x 2.165" W (55.00mm x 55.00mm) | 1.307" (33.20mm)
http://www.tymphany.com/wp-content/themes/pathfinders/specsheet.php?id=827 | //media.digikey.com/Photos/Peerless%20by%20Tymphany/MFG_PLS-P830986.jpg | PLS-P830986-ND | PLS-P830986 | Peerless by Tymphany | FULL RANGE, ALUMINIUM CONE, NDFE | 84 | 0 | 22.27 | 0 | 1 | Bulk | PLS | Active | Magnetic | 100Hz ~ 20kHz | 8 Ohm | 83.2dB | 25W | - | Top | Round, Square Frame | Aluminum (AI) | Nd | Solder Eyelet(s) | 3.071" L x 3.071" W (78.00mm x 78.00mm) | 2.177" (55.30mm)
http://www.tymphany.com/wp-content/uploads/2016/05/Headphone-Spec-Sheets.zip | - | HPD-50N25PR00-32-ND | HPD-50N25PR00-32 | Peerless by Tymphany | HEADPHONE DRIVER, COMPOSITE PAPE | 0 | 0 | 10.69 | 0 | 1 | - | HPD | Active | Magnetic | 70Hz ~ 20kHz | 32 Ohm | 91dB | 10mW | 20mW | Top | Round | Paper | N42 | Solder Eyelet(s) | 1.969" Dia (50.00mm) | 0.402" (10.20mm)
http://www.tymphany.com/wp-content/themes/pathfinders/specsheet.php?id=562 | //media.digikey.com/Photos/Peerless%20by%20Tymphany/MFG_DX20BF00-08.jpg | DX20BF00-08-ND | DX20BF00-08 | Peerless by Tymphany | SPEAKER 8 OHM 60W TOP 86.3DB RND | 0 | 0 | 12.29 | 0 | 1 | Bulk | DX | Active | Magnetic | 2.5kHz ~ 20kHz | 8 Ohm | 86.3dB | 60W | - | Top | Round | Cloth | Ferrite | Solder Eyelet(s) | 2.598" Dia (66.00mm) | 1.483" (37.66mm)
http://www.tymphany.com/wp-content/themes/pathfinders/specsheet.php?id=674 | //media.digikey.com/Photos/Peerless%20by%20Tymphany/MFG_TC9FD00-04.jpg | TC9FD00-04-ND | TC9FD00-04 | Peerless by Tymphany | COMPACT FULL-RANGE, CLOTH SURROU | 20 | 0 | 12.8 | 0 | 1 | Bulk | TC | Active | Magnetic | 175Hz ~ 10kHz | 4 Ohm | 87.1dB | 25W | - | Top | Round, Square Frame | Paper | Ferrite | Solder Eyelet(s) | 3.307" L x 3.307" W (84.00mm x 84.00mm) | 2.016" (51.20mm)
http://www.tymphany.com/wp-content/themes/pathfinders/specsheet.php?id=1012 | //media.digikey.com/Photos/Peerless%20by%20Tymphany/MFG_OC25SC65-04.jpg | OC25SC65-04-ND | OC25SC65-04 | Peerless by Tymphany | OC TWEETER 1"" 25 MM FABRIC DOM | 220 | 0 | 13.67 | 0 | 1 | Bulk | OC | Active | Magnetic | 1.3kHz ~ 20kHz | 4 Ohm | 89.2dB | 25W | - | Top | Round | Cloth | Nd | Solder Eyelet(s) | 1.280" Dia (32.50mm) | 1.004" (25.50mm)
http://www.tymphany.com/wp-content/themes/pathfinders/specsheet.php?id=9 | //media.digikey.com/Photos/Peerless%20by%20Tymphany/MFG_BC25SC06-04.jpg | BC25SC06-04-ND | BC25SC06-04 | Peerless by Tymphany | BC TWEETER 1"" 25 MM FABRIC DOM | 120 | 0 | 14.13 | 0 | 1 | Bulk | BC | Active | Magnetic | 1.3kHz ~ 20kHz | 4 Ohm | 92.4dB | 25W | - | Top | Round | Cloth | Nd-Fe-B | Solder Eyelet(s) | 2.756" Dia (70.00mm) | 1.378" (35.00mm)
http://www.tymphany.com/wp-content/themes/pathfinders/specsheet.php?id=13 | //media.digikey.com/Photos/Peerless%20by%20Tymphany/MFG_BC25TG15-04.jpg | BC25TG15-04-ND | BC25TG15-04 | Peerless by Tymphany | BC TWEETER 1"" 25 MM FABRIC DOM | 30 | 0 | 14.66 | 0 | 1 | Bulk | BC | Active | Magnetic | 1.1kHz ~ 20kHz | 4 Ohm | 89.8dB | 50W | - | Top | Round | Cloth | Ferrite | Solder Eyelet(s) | 4.106" Dia (104.30mm) | 1.282" (32.55mm)
http://www.tymphany.com/wp-content/themes/pathfinders/specsheet.php?id=547 | //media.digikey.com/Photos/Peerless%20by%20Tymphany/MFG_D19TD05-08.jpg | D19TD05-08-ND | D19TD05-08 | Peerless by Tymphany | D TWEETER 3/4"" 25 MM ROUND FAC | 0 | 0 | 17.87 | 0 | 1 | Bulk | D | Active | Magnetic | 1kHz ~ 20kHz | 8 Ohm | 87.5dB | 100W | - | Top | Round | Cloth | Ferrite | Solder Eyelet(s) | 3.701" Dia (94.00mm) | 0.886" (22.50mm)
http://www.tymphany.com/wp-content/themes/pathfinders/specsheet.php?id=766 | //media.digikey.com/Photos/Peerless%20by%20Tymphany/MFG_XT25SC90-04.jpg | XT25SC90-04-ND | XT25SC90-04 | Peerless by Tymphany | XT TWEETER 1"" 25 MM RING RADIA | 0 | 0 | 18.73 | 0 | 1 | Bulk | XT | Active | Magnetic | 800Hz ~ 20kHz | 4 Ohm | 86.8dB | 100W | - | Top | Round | Cloth | Nd | Solder Eyelet(s) | 2.559" Dia (65.00mm) | 1.299" (33.00mm)
http://www.tymphany.com/wp-content/themes/pathfinders/specsheet.php?id=791 | //media.digikey.com/Photos/Peerless%20by%20Tymphany/MFG_SDS-P830657.jpg | SDS-P830657-ND | SDS-P830657 | Peerless by Tymphany | SDS WOOFER 6.5"" 165 MM COATED | 12 | 0 | 19.22 | 0 | 1 | Bulk | SDS | Active | Magnetic | 40Hz ~ 4kHz | 8 Ohm | 88.5dB | 60W | - | Top | Round | Paper | Ferrite | Solder Eyelet(s) | 7.165" Dia (182.00mm) | 3.087" (78.40mm)
http://www.tymphany.com/wp-content/themes/pathfinders/specsheet.php?id=826 | //media.digikey.com/Photos/Peerless%20by%20Tymphany/MFG_PLS-P830985.jpg | PLS-P830985-ND | PLS-P830985 | Peerless by Tymphany | FULL-RANGE, ALUMINUM CONE, INVER | 0 | 0 | 19.73 | 0 | 1 | Bulk | PLS | Active | Magnetic | 100Hz ~ 20kHz | 4 Ohm | 82.3dB | 30W | - | Top | Round, Square Frame | Aluminum (AI) | Nd | Solder Eyelet(s) | 2.717" L x 2.717" W (69.00mm x 69.00mm) | 1.583" (40.20mm)
http://www.tymphany.com/wp-content/themes/pathfinders/specsheet.php?id=529 | //media.digikey.com/Photos/Peerless%20by%20Tymphany/MFG_BC25SC08-04.jpg | BC25SC08-04-ND | BC25SC08-04 | Peerless by Tymphany | BC TWEETER 1"" 25 MM FABRIC DOM | 118 | 0 | 19.73 | 0 | 1 | Bulk | BC | Active | Magnetic | 2.5kHz ~ 20kHz | 4 Ohm | 94.9dB | 100W | - | Top | Round | Cloth | Nd-Fe-B | Solder Eyelet(s) | 2.756" Dia (70.00mm) | 1.248" (31.70mm)
http://www.tymphany.com/wp-content/themes/pathfinders/specsheet.php?id=757 | //media.digikey.com/Photos/Peerless%20by%20Tymphany/MFG_SLS-85S25CP04-04.jpg | SLS-85S25CP04-04-ND | SLS-85S25CP04-04 | Peerless by Tymphany | HIGH-PERFORMANCE COMPACT WOOFER, | 0 | 0 | 19.81 | 0 | 1 | Bulk | SLS | Active | Magnetic | 73Hz ~ 2.5kHz | 4 Ohm | 83.3dB | 30W | - | Top | Round | Paper | Ferrite | Solder Eyelet(s) | 4.134" Dia (105.00mm) | 2.996" (76.10mm)
http://www.tymphany.com/wp-content/themes/pathfinders/specsheet.php?id=809 | //media.digikey.com/Photos/Peerless%20by%20Tymphany/MFG_SDS-P830656.jpg | SDS-P830656-ND | SDS-P830656 | Peerless by Tymphany | SDS WOOFER 5.25"" 130 MM COATED | 15 | 0 | 19.84 | 0 | 1 | Bulk | SDS | Active | Magnetic | 50Hz ~ 5kHz | 8 Ohm | 84.8dB | 60W | - | Top | Round | Paper | Ferrite | Solder Eyelet(s) | 5.984" Dia (152.00mm) | 2.594" (65.90mm)
http://www.tymphany.com/wp-content/themes/pathfinders/specsheet.php?id=724 | //media.digikey.com/Photos/Peerless%20by%20Tymphany/MFG_SDS-160F25PR01-08.jpg | SDS-160F25PR01-08-ND | SDS-160F25PR01-08 | Peerless by Tymphany | SDS SUBWOOFER 6.5"" 165 MM COAT | 0 | 0 | 22.46 | 0 | 1 | Bulk | SDS | Active | Magnetic | 35Hz ~ 20kHz | 8 Ohm | 87dB | 60W | - | Top | Round | Paper | Ferrite | Solder Eyelet(s) | 7.165" Dia (182.00mm) | 3.339" (84.80mm)
http://www.tymphany.com/wp-content/themes/pathfinders/specsheet.php?id=557 | //media.digikey.com/Photos/Peerless%20by%20Tymphany/MFG_D27TG35-06.jpg | D27TG35-06-ND | D27TG35-06 | Peerless by Tymphany | D TWEETER 1"" 25 MM FABRIC DOME | 24 | 0 | 25.92 | 0 | 1 | Bulk | D | Active | Magnetic | 2.5kHz ~ 20kHz | 6 Ohm | 91.1dB | 100W | - | Top | Round | Cloth | Ferrite | Solder Eyelet(s) | 4.094" Dia (104.00mm) | 1.728" (43.90mm)
http://www.tymphany.com/wp-content/themes/pathfinders/specsheet.php?id=761 | //media.digikey.com/Photos/Peerless%20by%20Tymphany/MFG_XT25BG60-04.jpg | XT25BG60-04-ND | XT25BG60-04 | Peerless by Tymphany | XT TWEETER 1"" 25 MM RING RADIA | 18 | 0 | 27.95 | 0 | 1 | Bulk | XT | Active | Magnetic | 500Hz ~ 20kHz | 4 Ohm | 88.6dB | 100W | - | Top | Round | Cloth | Ferrite | Solder Eyelet(s) | 4.094" Dia (104.00mm) | 2.037" (51.75mm)
http://www.tymphany.com/wp-content/themes/pathfinders/specsheet.php?id=768 | //media.digikey.com/Photos/Peerless%20by%20Tymphany/MFG_XT25TG30-04.jpg | XT25TG30-04-ND | XT25TG30-04 | Peerless by Tymphany | XT TWEETER 1"" 25 MM RING RADIA | 23 | 0 | 28.47 | 0 | 1 | Bulk | XT | Active | Magnetic | 400Hz ~ 20kHz | 4 Ohm | 87.2dB | 110W | - | Top | Round | Cloth | Ferrite | Solder Eyelet(s) | 4.094" Dia (104.00mm) | 2.035" (51.70mm)
http://www.tymphany.com/wp-content/themes/pathfinders/specsheet.php?id=618 | //media.digikey.com/Photos/Peerless%20by%20Tymphany/MFG_NE65W-04.jpg | NE65W-04-ND | NE65W-04 | Peerless by Tymphany | NE FULL RANGE 2"" 50 MM ALU CON | 0 | 0 | 29.96 | 0 | 1 | Bulk | NE | Active | Magnetic | 150Hz ~ 18kHz | 4 Ohm | 82.7dB | 25W | - | Top | Round | Aluminum (AI) | Nd-Fe-B | Solder Eyelet(s) | 2.565" Dia (65.14mm) | 1.488" (37.80mm)
http://www.tymphany.com/wp-content/themes/pathfinders/specsheet.php?id=885 | //media.digikey.com/Photos/Peerless%20by%20Tymphany/MFG_NE85W-04.jpg | NE85W-04-ND | NE85W-04 | Peerless by Tymphany | NE FULL RANGE 2.5"" 65 MM ALU C | 0 | 0 | 33.25 | 0 | 36 | Bulk | NE | Active | Magnetic | 100Hz ~ 20kHz | 4 Ohm | 81.9dB | 25W | - | Top | Round | Aluminum (AI) | Nd-Fe-B | Solder Eyelet(s) | 3.347" Dia (85.01mm) | 2.032" (51.60mm)
http://www.tymphany.com/wp-content/themes/pathfinders/specsheet.php?id=818 | //media.digikey.com/Photos/Peerless%20by%20Tymphany/MFG_XLS-P830452.jpg | XLS-P830452-ND | XLS-P830452 | Peerless by Tymphany | XLS SUBWOOFER 10"" 250 MM PAPER | 0 | 0 | 146.04 | 0 | 2 | Bulk | XLS | Active | Magnetic | 20Hz ~ 25kHz | 4 Ohm | 85.9dB | 150W | - | Top | Round | Meta-Aramid | Ferrite | Solder Eyelet(s) | 10.598" Dia (269.20mm) | 5.287" (134.30mm)
http://www.tymphany.com/wp-content/themes/pathfinders/specsheet.php?id=893 | //media.digikey.com/Photos/Peerless%20by%20Tymphany/MFG_XXLS-P835016.jpg | XXLS-P835016-ND | XXLS-P835016 | Peerless by Tymphany | XXLS SUBWOOFER 10"" 250 MM BLAC | 0 | 0 | 182.12 | 0 | 2 | Bulk | XXLS | Active | Magnetic | 20Hz ~ 4kHz | 4 Ohm | 85.2dB | 100W | - | Top | Round | Aluminum (AI) | Ferrite | Solder Eyelet(s) | 10.598" Dia (269.20mm) | 5.996" (152.30mm)
http://www.tymphany.com/wp-content/themes/pathfinders/specsheet.php?id=245 | //media.digikey.com/Photos/Peerless%20by%20Tymphany/MFG_XXLS-P835017.jpg | XXLS-P835017-ND | XXLS-P835017 | Peerless by Tymphany | XXLS SUBWOOFER 12"" 300 MM BLAC | 0 | 0 | 215.78 | 0 | 2 | Bulk | XXLS | Active | Magnetic | 20Hz ~ 4kHz | 4 Ohm | 84.8dB | 120W | - | Top | Round | Aluminum (AI) | Ferrite | Solder Eyelet(s) | 12.122" Dia (307.90mm) | 6.388" (162.25mm)
http://www.tymphany.com/wp-content/themes/pathfinders/specsheet.php?id=635 | //media.digikey.com/Photos/Peerless%20by%20Tymphany/MFG_NE315W-08.jpg | NE315W-08-ND | NE315W-08 | Peerless by Tymphany | NE SUBWOOFER 12"" 300 MM WOOD F | 0 | 0 | 219.97 | 0 | 2 | Bulk | NE | Active | Magnetic | 20Hz ~ 1kHz | 8 Ohm | 86.3dB | 190W | - | Top | Round | Paper | Nd-Fe-B | Solder Eyelet(s) | 12.370" Dia (314.20mm) | 6.193" (157.30mm)
http://www.tymphany.com/wp-content/themes/pathfinders/specsheet.php?id=634 | //media.digikey.com/Photos/Peerless%20by%20Tymphany/MFG_NE315W-04.jpg | NE315W-04-ND | NE315W-04 | Peerless by Tymphany | NE SUBWOOFER 12"" 300 MM WOOD F | 0 | 0 | 221.4 | 0 | 2 | Bulk | NE | Active | Magnetic | 25Hz ~ 1kHz | 4 Ohm | 85dB | 150W | - | Top | Round | Paper | Nd-Fe-B | Solder Eyelet(s) | 12.370" Dia (314.20mm) | 6.193" (157.30mm)
- | //media.digikey.com/Photos/Peerless%20by%20Tymphany/MFG_PMT-20N12AL05-04.jpg | PMT-20N12AL05-04-ND | PMT-20N12AL05-04 | Peerless by Tymphany | PMT FULL RANGE 20 MM AL CONE NDF | 0 | 0 | 2.364 | 0 | 2200 | - | - | Active | - | - | - | - | - | - | - | - | - | - | - | - | -
http://www.tymphany.com/wp-content/themes/pathfinders/specsheet.php?id=1282 | //media.digikey.com/Photos/Peerless%20by%20Tymphany/MFG_OC16SC04-04.jpg | OC16SC04-04-ND | OC16SC04-04 | Peerless by Tymphany | OC TWEETER 16 MM FABRIC DOME NDF | 0 | 0 | 4.0125 | 0 | 392 | Bulk | OC | Active | Magnetic | 2.5kHz ~ 20kHz | 4 Ohm | 83.7dB | 100W | - | Top | Round | Cloth | Nd | Solder Eyelet(s) | 1.024" Dia (26.00mm) | 0.520" (13.20mm)
http://www.tymphany.com/wp-content/themes/pathfinders/specsheet.php?id=1343 | //media.digikey.com/Photos/Peerless%20by%20Tymphany/MFG_OX20SC02-08.jpg | OX20SC02-08-ND | OX20SC02-08 | Peerless by Tymphany | OX TWEETER 19 MM FABRIC DOME FER | 0 | 0 | 4.368 | 0 | 1200 | Bulk | OX | Active | Magnetic | 2.5kHz ~ 20kHz | 8 Ohm | 87.9dB | 80W | - | Top | Round | Cloth | Nd | Solder Eyelet(s) | 1.354" Dia (34.40mm) | 0.909" (23.10mm)
http://www.tymphany.com/wp-content/themes/pathfinders/specsheet.php?id=973 | //media.digikey.com/Photos/Peerless%20by%20Tymphany/MFG_TC5FC02-04.jpg | TC5FC02-04-ND | TC5FC02-04 | Peerless by Tymphany | TC FULL-RANGE 1.5 INCH PAPER CON | 0 | 0 | 4.404 | 0 | 2100 | Bulk | TC | Active | Magnetic | 200Hz ~ 20kHz | 4 Ohm | 86.3dB | 5W | - | Top | Round, Square Frame | Paper | Nd-Fe-B | Solder Eyelet(s) | 1.594" L x 1.594" W (40.50mm x 40.50mm) | 0.957" (24.30mm)
http://www.tymphany.com/wp-content/themes/pathfinders/specsheet.php?id=680 | //media.digikey.com/Photos/Peerless%20by%20Tymphany/MFG_PLS-50F25AL01-04.jpg | PLS-50F25AL01-04-ND | PLS-50F25AL01-04 | Peerless by Tymphany | PLS FULL RANGE 2"" 50 MM ALU CO | 0 | 0 | 4.584 | 0 | 2040 | Bulk | PLS | Active | Magnetic | 150Hz ~ 20kHz | 4 Ohm | 81.6dB | 7W | - | Top | Round, Square Frame | Aluminum (AI) | Ferrite | Solder Eyelet(s) | 2.244" L x 2.244" W (57.00mm x 57.00mm) | 1.469" (37.30mm)
- | - | PMT-18N12AL03-04-ND | PMT-18N12AL03-04 | Peerless by Tymphany | PMT FULL RANGE 18 MM AL CONE NDF | 0 | 0 | 6.48 | 0 | 800 | - | - | Active | - | - | - | - | - | - | - | - | - | - | - | - | -
http://www.tymphany.com/wp-content/themes/pathfinders/specsheet.php?id=1079 | //media.digikey.com/Photos/Peerless%20by%20Tymphany/MFG_TC55FD00-08.jpg | TC55FD00-08-ND | TC55FD00-08 | Peerless by Tymphany | TC FULL-RANGE 1.75 INCH PAPER CO | 0 | 0 | 6.48 | 0 | 2040 | Bulk | TC | Active | Magnetic | 200Hz ~ 20kHz | 8 Ohm | 78.7dB | 5W | - | Top | Round, Square Frame | Paper | Ferrite | Solder Eyelet(s) | 2.008" L x 2.008" W (51.00mm x 51.00mm) | 1.140" (28.95mm)
http://www.tymphany.com/wp-content/themes/pathfinders/specsheet.php?id=1342 | //media.digikey.com/Photos/Peerless%20by%20Tymphany/MFG_OX20SC02-04.jpg | OX20SC02-04-ND | OX20SC02-04 | Peerless by Tymphany | OX TWEETER 20 MM FABRIC DOME NDF | 0 | 0 | 7.0125 | 0 | 240 | Bulk | OX | Active | Magnetic | 2.5kHz ~ 20kHz | 4 Ohm | 87.8dB | 80W | - | Top | Round | Cloth | Nd | Solder Eyelet(s) | 1.354" Dia (34.40mm) | 0.909" (23.10mm)
- | - | PLS-50N25AL04-04-ND | PLS-50N25AL04-04 | Peerless by Tymphany | PLS FULL-RANGE 2INCH ALUMINUM CO | 0 | 0 | 7.092 | 0 | 2000 | - | - | Active | - | - | - | - | - | - | - | - | - | - | - | - | -
http://www.tymphany.com/wp-content/themes/pathfinders/specsheet.php?id=758 | //media.digikey.com/Photos/Peerless%20by%20Tymphany/MFG_SLS-85S25CP04-08.jpg | SLS-85S25CP04-08-ND | SLS-85S25CP04-08 | Peerless by Tymphany | SLS WOOFER 3.5INCH COATED PAPER | 0 | 0 | 7.104 | 0 | 1008 | Bulk | SLS | Active | Magnetic | 74Hz ~ 2.5kHz | 8 Ohm | 83.3dB | 25W | - | Top | Round | Paper | Ferrite | Solder Eyelet(s) | 4.134" Dia (105.00mm) | 2.996" (76.10mm)
- | - | DX25TG49-04-ND | DX25TG49-04 | Peerless by Tymphany | REPLACED BY DX25TG59-04 | 0 | 0 | 7.704 | 0 | 1020 | - | - | Active | - | - | - | - | - | - | - | - | - | - | - | - | -
http://www.tymphany.com/wp-content/themes/pathfinders/specsheet.php?id=1296 | //media.digikey.com/Photos/Peerless%20by%20Tymphany/MFG_OC20SC14-04.jpg | OC20SC14-04-ND | OC20SC14-04 | Peerless by Tymphany | OC TWEETER 20MM 4OHM NO FACEPLAT | 0 | 0 | 8.13 | 0 | 1050 | Bulk | OC | Active | Magnetic | 2.5kHz ~ 18kHz | 4 Ohm | 86dB | 70W | - | Top | Round | Cloth | Nd | Solder Eyelet(s) | 1.307" Dia (33.20mm) | 0.638" (16.20mm)
- | - | SDS-160F25CP01-06-ND | SDS-160F25CP01-06 | Peerless by Tymphany | SDS WOOFER 6.5INCH COATED PAPER | 0 | 0 | 8.424 | 0 | 504 | - | - | Active | - | - | - | - | - | - | - | - | - | - | - | - | -
http://www.tymphany.com/wp-content/themes/pathfinders/specsheet.php?id=993 | //media.digikey.com/Photos/Peerless%20by%20Tymphany/MFG_TC5FC00-04.jpg | TC5FC00-04-ND | TC5FC00-04 | Peerless by Tymphany | TC FULL-RANGE 1.5 INCH PAPER CON | 0 | 0 | 8.4701 | 0 | 210 | Bulk | TC | Active | Magnetic | 220Hz ~ 20kHz | 4 Ohm | 81.4dB | 5W | - | Top | Round, Square Frame | Paper | Nd-Fe-B | Solder Eyelet(s) | 1.594" L x 1.594" W (40.50mm x 40.50mm) | 0.945" (24.00mm)
http://www.tymphany.com/wp-content/themes/pathfinders/specsheet.php?id=705 | //media.digikey.com/Photos/Peerless%20by%20Tymphany/MFG_SBS-160P00AL01-00.jpg | SBS-160P00AL01-00-ND | SBS-160P00AL01-00 | Peerless by Tymphany | SBS 6.5INCH PASSIVE TRANSDUCER A | 0 | 0 | 9.444 | 0 | 1000 | Bulk | SBS | Active | - | - | - | - | - | - | - | Round | - | - | None | 6.614" Dia (168.00mm) | 1.929" (49.00mm)
http://www.tymphany.com/wp-content/themes/pathfinders/specsheet.php?id=950 | //media.digikey.com/Photos/Peerless%20by%20Tymphany/MFG_DA25BG08-04.jpg | DA25BG08-04-ND | DA25BG08-04 | Peerless by Tymphany | DA TWEETER 1""25MM ALU DOME FER | 0 | 0 | 9.54 | 0 | 1008 | Bulk | DA | Active | Magnetic | 2kHz ~ 20kHz | 4 Ohm | 91.9dB | 100W | - | Top | Round | Aluminum (AI) | Ferrite | Solder Eyelet(s) | 4.106" Dia (104.30mm) | 1.736" (44.09mm)
- | - | DX19TD10-08-ND | DX19TD10-08 | Peerless by Tymphany | DX TWEETER 19 MM FABRIC DOME FER | 0 | 0 | 9.6 | 0 | 1008 | - | - | Active | - | - | - | - | - | - | - | - | - | - | - | - | -
http://www.tymphany.com/wp-content/themes/pathfinders/specsheet.php?id=31 | //media.digikey.com/Photos/Peerless%20by%20Tymphany/MFG_DQ25SC26-04.jpg | DQ25SC26-04-ND | DQ25SC26-04 | Peerless by Tymphany | DQ TWEETER 25 MM TI DOME NDFEB M | 0 | 0 | 10.2 | 0 | 2040 | Bulk | D | Active | Magnetic | 200Hz ~ 40kHz | 4 Ohm | 91.3dB | 2W | - | Top | Round | Titanium | Nd-Fe-B | Solder Eyelet(s) | 2.559" Dia (65.00mm) | 1.035" (26.30mm)
http://www.tymphany.com/wp-content/themes/pathfinders/specsheet.php?id=811 | //media.digikey.com/Photos/Peerless%20by%20Tymphany/MFG_SDS-P830878.jpg | SDS-P830878-ND | SDS-P830878 | Peerless by Tymphany | SDS PASSIVE RADIATOR 4"" 100 MM | 0 | 0 | 10.21 | 0 | 36 | Bulk | SDS | Active | - | - | - | - | - | - | - | Round | - | - | None | 4.854" Dia (123.28mm) | 1.350" (34.30mm)
http://www.tymphany.com/wp-content/themes/pathfinders/specsheet.php?id=688 | //media.digikey.com/Photos/Peerless%20by%20Tymphany/MFG_PLS-65F25AL02-08.jpg | PLS-65F25AL02-08-ND | PLS-65F25AL02-08 | Peerless by Tymphany | PLS FULL RANGE 2.5"" 65 MM ALU | 0 | 0 | 10.6308 | 0 | 48 | Bulk | PLS | Active | Magnetic | 100Hz ~ 20kHz | 8 Ohm | 82.8dB | 25W | - | Top | Round, Square Frame | Aluminum (AI) | Ferrite | Solder Eyelet(s) | 2.717" L x 2.717" W (69.00mm x 69.00mm) | 1.819" (46.20mm)
http://www.tymphany.com/wp-content/themes/pathfinders/specsheet.php?id=812 | //media.digikey.com/Photos/Peerless%20by%20Tymphany/MFG_SDS-P830880.jpg | SDS-P830880-ND | SDS-P830880 | Peerless by Tymphany | SDS PASSIVE RADIATOR 5.25"" 130 | 0 | 0 | 11.01 | 0 | 252 | Bulk | SDS | Active | - | - | - | - | - | - | - | Round | - | - | None | 4.594" Dia (116.70mm) | -
http://www.tymphany.com/wp-content/themes/pathfinders/specsheet.php?id=862 | //media.digikey.com/Photos/Peerless%20by%20Tymphany/MFG_TC8FD00-08.jpg | TC8FD00-08-ND | TC8FD00-08 | Peerless by Tymphany | TC FULL-RANGE 3 INCH PAPER CONE | 0 | 0 | 11.49 | 0 | 2021 | Bulk | TC | Active | Magnetic | 130Hz ~ 20kHz | 8 Ohm | 85.1dB | 25W | - | Top | Round, Square Frame | Paper | Ferrite | Solder Eyelet(s) | 3.189" L x 3.189" W (81.00mm x 81.00mm) | 1.654" (42.00mm)
http://www.tymphany.com/wp-content/themes/pathfinders/specsheet.php?id=8 | //media.digikey.com/Photos/Peerless%20by%20Tymphany/MFG_BC20SC15-04.jpg | BC20SC15-04-ND | BC20SC15-04 | Peerless by Tymphany | BC TWEETER 3/4"" 19 MM FABRIC D | 0 | 0 | 11.57 | 0 | 1136 | Bulk | BC | Active | Magnetic | 1.5kHz ~ 20kHz | 4 Ohm | 86.7dB | 80W | - | Top | Round | Cloth | Nd-Fe-B | Solder Eyelet(s) | 2.610" Dia (66.30mm) | 1.034" (26.26mm)
- | //media.digikey.com/Photos/Peerless%20by%20Tymphany/MFG_PLS-65N25AL03-04.jpg | PLS-65N25AL03-04-ND | PLS-65N25AL03-04 | Peerless by Tymphany | PLS FULL-RANGE 2.5INCH ALUMINUM | 0 | 0 | 12.012 | 0 | 64 | - | - | Active | - | - | - | - | - | - | - | - | - | - | - | - | -
http://www.tymphany.com/wp-content/themes/pathfinders/specsheet.php?id=903 | //media.digikey.com/Photos/Peerless%20by%20Tymphany/MFG_TC5FC07-04.jpg | TC5FC07-04-ND | TC5FC07-04 | Peerless by Tymphany | TC FULL-RANGE 1.5 INCH PAPER CON | 0 | 0 | 12.27 | 0 | 210 | Bulk | TC | Active | Magnetic | 200Hz ~ 20kHz | 4 Ohm | 83.6dB | 5W | - | Top | Round, Square Frame | Paper | Nd-Fe-B | Solder Eyelet(s) | 1.594" L x 1.594" W (40.50mm x 40.50mm) | 1.106" (28.10mm)
http://www.tymphany.com/wp-content/themes/pathfinders/specsheet.php?id=675 | //media.digikey.com/Photos/Peerless%20by%20Tymphany/MFG_TC9FD15-16.jpg | TC9FD15-16-ND | TC9FD15-16 | Peerless by Tymphany | TC FULL-RANGE 3.5INCH PAPER CONE | 0 | 0 | 12.67 | 0 | 2024 | Bulk | TC | Active | Magnetic | 20Hz ~ 20kHz | 16 Ohm | 87.8dB | 20W | - | Top | Round, Square Frame | Paper | Ferrite | Solder Eyelet(s) | 3.297" L x 3.297" W (83.75mm x 83.75mm) | 1.541" (39.15mm)
http://www.tymphany.com/wp-content/themes/pathfinders/specsheet.php?id=686 | //media.digikey.com/Photos/Peerless%20by%20Tymphany/MFG_PLS-65F25AL01-04.jpg | PLS-65F25AL01-04-ND | PLS-65F25AL01-04 | Peerless by Tymphany | PLS FULL-RANGE 2.5 INCH AL CONE | 0 | 0 | 12.98 | 0 | 2016 | Bulk | PLS | Active | Magnetic | 100Hz ~ 20kHz | 4 Ohm | 82.2dB | 25W | - | Top | Round, Square Frame | Aluminum (AI) | Ferrite | Solder Eyelet(s) | 2.717" L x 2.717" W (69.00mm x 69.00mm) | 1.819" (46.20mm)
http://www.tymphany.com/wp-content/themes/pathfinders/specsheet.php?id=1040 | //media.digikey.com/Photos/Peerless%20by%20Tymphany/MFG_PMT-40N25AL02-04.jpg | PMT-40N25AL02-04-ND | PMT-40N25AL02-04 | Peerless by Tymphany | PMT MICRO TRANSDUCER 40MM ALUMIN | 0 | 0 | 13.43 | 0 | 2000 | Bulk | PMT | Active | Magnetic | 100Hz ~ 20kHz | 4 Ohm | 82.7dB | 5W | - | Top | Round, Square Frame | Aluminum (AI) | Nd | Solder Eyelet(s) | 1.587" L x 1.587" W (40.30mm x 40.30mm) | 0.772" (19.60mm)
http://www.tymphany.com/wp-content/themes/pathfinders/specsheet.php?id=687 | //media.digikey.com/Photos/Peerless%20by%20Tymphany/MFG_PLS-65F25AL01-08.jpg | PLS-65F25AL01-08-ND | PLS-65F25AL01-08 | Peerless by Tymphany | PLS FULL RANGE 2.5"" 65 MM ALU | 0 | 0 | 14.11 | 0 | 2016 | Bulk | PLS | Active | Magnetic | 100Hz ~ 20kHz | 8 Ohm | 82.7dB | 25W | - | Top | Round, Square Frame | Aluminum (AI) | Ferrite | Solder Eyelet(s) | 2.717" L x 2.717" W (69.00mm x 69.00mm) | 1.819" (46.20mm)
http://www.tymphany.com/wp-content/themes/pathfinders/specsheet.php?id=1026 | //media.digikey.com/Photos/Peerless%20by%20Tymphany/MFG_PLS-65F25AL01-02.jpg | PLS-65F25AL01-02-ND | PLS-65F25AL01-02 | Peerless by Tymphany | PLS FULL-RANGE 2.5 INCH AL DOME | 0 | 0 | 14.4 | 0 | 2016 | Bulk | PLS | Active | Magnetic | 100Hz ~ 20kHz | 2 Ohm | 81.3dB | 15W | - | Top | Round, Square Frame | Aluminum (AI) | Ferrite | Solder Eyelet(s) | 2.717" L x 2.717" W (69.00mm x 69.00mm) | 1.709" (43.40mm)
- | - | BC25TG35-04-ND | BC25TG35-04 | Peerless by Tymphany | BC TWEETER 25MM FABRIC DOME FERR | 0 | 0 | 14.49 | 0 | 1020 | - | - | Active | - | - | - | - | - | - | - | - | - | - | - | - | -
http://www.tymphany.com/wp-content/themes/pathfinders/specsheet.php?id=1414 | //media.digikey.com/Photos/Peerless%20by%20Tymphany/MFG_ANC-50N25AL00-04.jpg | ANC-50N25AL00-04-ND | ANC-50N25AL00-04 | Peerless by Tymphany | ANC FULL-RANGE 2 INCH AL DOME ND | 0 | 0 | 14.51 | 0 | 50 | Bulk | ANC-50 | Active | Magnetic | 100Hz ~ 20kHz | 4 Ohm | 83dB | 5W | - | Top | Round, Square Frame | Aluminum (AI) | Nd | Solder Eyelet(s) | 2.165" L x 2.165" W (55.00mm x 55.00mm) | 0.957" (24.30mm)
- | //media.digikey.com/Photos/Peerless%20by%20Tymphany/MFG_BC25TG15-08.jpg | BC25TG15-08-ND | BC25TG15-08 | Peerless by Tymphany | BC TWEETER 25 MM FABRIC DOME FER | 0 | 0 | 14.65 | 0 | 1020 | Bulk | BC | Active | Magnetic | 1.3kHz ~ 20kHz | 8 Ohm | 89.8dB | 50W | - | Top | Round | Cloth | Ferrite | Solder Eyelet(s) | 4.106" Dia (104.30mm) | 1.291" (32.80mm)
http://www.tymphany.com/wp-content/themes/pathfinders/specsheet.php?id=11 | //media.digikey.com/Photos/Peerless%20by%20Tymphany/MFG_BC25SC55-04.jpg | BC25SC55-04-ND | BC25SC55-04 | Peerless by Tymphany | BC TWEETER 1"" 25 MM FABRIC DOM | 0 | 0 | 14.91 | 0 | 120 | Bulk | BC | Active | Magnetic | 1.4kHz ~ 20kHz | 4 Ohm | 89.6dB | 100W | - | Top | Round, Square Frame | Cloth | Nd | Solder Eyelet(s) | 2.602" L x 2.602" W (66.10mm x 66.10mm) | 1.163" (29.55mm)
http://www.tymphany.com/wp-content/themes/pathfinders/specsheet.php?id=856 | //media.digikey.com/Photos/Peerless%20by%20Tymphany/MFG_BC25SC15-04.jpg | BC25SC15-04-ND | BC25SC15-04 | Peerless by Tymphany | REPLACED BY BC25SC55-04 | 0 | 0 | 15.19 | 0 | 1080 | Bulk | BC | Active | Magnetic | 2.5kHz ~ 20kHz | 4 Ohm | 89.3dB | 100W | - | Top | Round, Square Frame | Cloth | Nd-Fe-B | Solder Eyelet(s) | 2.602" L x 2.602" W (66.10mm x 66.10mm) | 1.163" (29.55mm)
http://www.tymphany.com/wp-content/themes/pathfinders/specsheet.php?id=693 | //media.digikey.com/Photos/Peerless%20by%20Tymphany/MFG_PLS-75F25AL01-08.jpg | PLS-75F25AL01-08-ND | PLS-75F25AL01-08 | Peerless by Tymphany | PLS FULL RANGE 3"" 80 MM ALU CO | 0 | 0 | 15.35 | 0 | 2016 | Bulk | PLS | Active | Magnetic | 100Hz ~ 20kHz | 8 Ohm | 84.1dB | 25W | - | Top | Round, Square Frame | Aluminum (AI) | Ferrite | Solder Eyelet(s) | 3.071" L x 3.071" W (78.00mm x 78.00mm) | 1.953" (49.60mm)
- | - | SLS-160F32PR02-08-ND | SLS-160F32PR02-08 | Peerless by Tymphany | SLS WOOFER 6.5INCH STEEL BASKET | 0 | 0 | 15.816 | 0 | 504 | - | - | Active | - | - | - | - | - | - | - | - | - | - | - | - | -
http://www.tymphany.com/wp-content/themes/pathfinders/specsheet.php?id=4 | //media.digikey.com/Photos/Peerless%20by%20Tymphany/MFG_BC11WG59-04.jpg | BC11WG59-04-ND | BC11WG59-04 | Peerless by Tymphany | BC WOOFER 4 INCH PAPER CONE FERR | 0 | 0 | 15.87 | 0 | 1008 | Bulk | BC | Active | Magnetic | 55Hz ~ 8kHz | 4 Ohm | 87.2dB | 30W | - | Top | Round | Paper | Ferrite | Solder Eyelet(s) | 4.921" Dia (125.00mm) | 2.331" (59.20mm)
http://www.tymphany.com/wp-content/themes/pathfinders/specsheet.php?id=563 | //media.digikey.com/Photos/Peerless%20by%20Tymphany/MFG_DX20SC00-04.jpg | DX20SC00-04-ND | DX20SC00-04 | Peerless by Tymphany | DX TWEETER 3/4"" 19 MM FABRIC D | 0 | 0 | 16.03 | 0 | 1136 | Bulk | DX | Active | Magnetic | 1kHz ~ 20kHz | 4 Ohm | 86.9dB | 80W | - | Top | Round | Cloth | Nd-Fe-B | Solder Eyelet(s) | 2.610" Dia (66.30mm) | 1.023" (25.94mm)
http://www.tymphany.com/wp-content/themes/pathfinders/specsheet.php?id=775 | //media.digikey.com/Photos/Peerless%20by%20Tymphany/MFG_TG9FD10-08.jpg | TG9FD10-08-ND | TG9FD10-08 | Peerless by Tymphany | TG SUBWOOFER 3.5"" 90 MM GLASS | 0 | 0 | 16.09 | 0 | 2016 | Bulk | TG | Active | Magnetic | 20Hz ~ 20kHz | 8 Ohm | 83.9dB | 25W | - | Top | Round, Square Frame | Glass Fiber Composite | Ferrite | Solder Eyelet(s) | 3.307" L x 3.307" W (84.00mm x 84.00mm) | 1.703" (43.25mm)
http://www.tymphany.com/wp-content/themes/pathfinders/specsheet.php?id=1228 | //media.digikey.com/Photos/Peerless%20by%20Tymphany/MFG_OX20SC00-04.jpg | OX20SC00-04-ND | OX20SC00-04 | Peerless by Tymphany | OX TWEETER 3/4"" 19 MM FABRIC D | 0 | 0 | 16.23 | 0 | 210 | Bulk | OX | Active | Magnetic | 2.5kHz ~ 20kHz | 4 Ohm | 87.1dB | 80W | - | Top | Round | Cloth | Nd | Solder Eyelet(s) | 1.315" Dia (33.40mm) | 0.937" (23.80mm)
http://www.tymphany.com/wp-content/themes/pathfinders/specsheet.php?id=696 | //media.digikey.com/Photos/Peerless%20by%20Tymphany/MFG_PLS-75F25AL04-08.jpg | PLS-75F25AL04-08-ND | PLS-75F25AL04-08 | Peerless by Tymphany | PLS FULL RANGE 3"" 80 MM ALU CO | 0 | 0 | 16.28 | 0 | 2016 | Bulk | PLS | Active | Magnetic | 100Hz ~ 20kHz | 8 Ohm | 84.5dB | 25W | - | Top | Round, Square Frame | Aluminum (AI) | Ferrite | Solder Eyelet(s) | 3.071" L x 3.071" W (78.00mm x 78.00mm) | 1.862" (47.30mm)
http://www.tymphany.com/wp-content/themes/pathfinders/specsheet.php?id=1185 | //media.digikey.com/Photos/Peerless%20by%20Tymphany/MFG_SDS-135F25CP05-04.jpg | SDS-135F25CP05-04-ND | SDS-135F25CP05-04 | Peerless by Tymphany | SDS WOOFER 5.25 INCH PAPER CONE | 0 | 0 | 16.35 | 0 | 512 | Bulk | SDS | Active | Magnetic | 20Hz ~ 20kHz | 4 Ohm | 85.8dB | 40W | - | Top | Round | Paper | Ferrite | Solder Eyelet(s) | 5.583" Dia (141.80mm) | 2.594" (65.90mm)
- | //media.digikey.com/Photos/Peerless%20by%20Tymphany/MFG_PLS-75F25AL05-08.jpg | PLS-75F25AL05-08-ND | PLS-75F25AL05-08 | Peerless by Tymphany | PLS FULL-RANGE 3INCH ALUMINUM CO | 0 | 0 | 16.44 | 0 | 2016 | Bulk | - | Active | - | - | - | - | - | - | - | Round, Square Frame | - | - | Solder Eyelet(s) | 3.071" L x 3.071" W (78.00mm x 78.00mm) | 1.862" (47.30mm)
http://www.tymphany.com/wp-content/themes/pathfinders/specsheet.php?id=12 | //media.digikey.com/Photos/Peerless%20by%20Tymphany/MFG_BC25SG15-04.jpg | BC25SG15-04-ND | BC25SG15-04 | Peerless by Tymphany | BC TWEETER 1"" 25 MM FABRIC DOM | 0 | 0 | 16.82 | 0 | 1008 | Bulk | BC | Active | Magnetic | 1kHz ~ 20kHz | 4 Ohm | 90.5dB | 50W | - | Top | Round | Cloth | Ferrite | Solder Eyelet(s) | 4.106" Dia (104.30mm) | 1.642" (41.70mm)
http://www.tymphany.com/wp-content/themes/pathfinders/specsheet.php?id=774 | //media.digikey.com/Photos/Peerless%20by%20Tymphany/MFG_TG9FD10-04.jpg | TG9FD10-04-ND | TG9FD10-04 | Peerless by Tymphany | TG FULL RANGE 3.5"" 90 MM WHITE | 0 | 0 | 16.89 | 0 | 48 | Bulk | TG | Active | Magnetic | 100Hz ~ 20kHz | 4 Ohm | 84dB | 10W | - | Top | Round, Square Frame | Glass Fiber Composite | Ferrite | Solder Eyelet(s) | 3.307" L x 3.307" W (84.00mm x 84.00mm) | 1.703" (43.25mm)
- | - | SLS-160F32PR04-04-ND | SLS-160F32PR04-04 | Peerless by Tymphany | SLS WOOFER 6.5 INCH PAPER CONE F | 0 | 0 | 17.172 | 0 | 504 | - | - | Active | - | - | - | - | - | - | - | - | - | - | - | - | -
- | - | D26NC55-06-ND | D26NC55-06 | Peerless by Tymphany | REPLACED BY D26NC56-06 | 0 | 0 | 17.44 | 0 | 1080 | - | D | Active | Magnetic | 3kHz ~ 22kHz | 6 Ohm | 91dB | 100W | - | Top | - | Cloth | Nd | - | - | -
http://www.tymphany.com/wp-content/themes/pathfinders/specsheet.php?id=722 | //media.digikey.com/Photos/Peerless%20by%20Tymphany/MFG_SDS-135F25CP02-06.jpg | SDS-135F25CP02-06-ND | SDS-135F25CP02-06 | Peerless by Tymphany | SDS 5.25INCH WOOFER COATED PAPER | 0 | 0 | 17.5401 | 0 | 540 | Bulk | SDS | Active | Magnetic | 20Hz ~ 20kHz | 6 Ohm | 84.8dB | 60W | - | Top | Round | Paper | Ferrite | Solder Eyelet(s) | 5.984" Dia (152.00mm) | 2.619" (66.50mm)
http://www.tymphany.com/wp-content/themes/pathfinders/specsheet.php?id=660 | //media.digikey.com/Photos/Peerless%20by%20Tymphany/MFG_TC2X4FB00-08.jpg | TC2X4FB00-08-ND | TC2X4FB00-08 | Peerless by Tymphany | TC FULL-RANGE 1.75*4 INCH RECTAN | 0 | 0 | 17.76 | 0 | 36 | Bulk | TC | Active | Magnetic | 20Hz ~ 20kHz | 8 Ohm | 80.2dB | 10W | - | Top | Rectangular | Paper | Ferrite | Solder Eyelet(s) | 3.096" L x 1.634" W (100.50mm x 41.50mm) | 1.732" (44.00mm)
http://www.tymphany.com/wp-content/themes/pathfinders/specsheet.php?id=542 | //media.digikey.com/Photos/Peerless%20by%20Tymphany/MFG_DQ25SC16-04.jpg | DQ25SC16-04-ND | DQ25SC16-04 | Peerless by Tymphany | DQ TWEETER 1"" 25 MM TITANIUM C | 0 | 0 | 17.8 | 0 | 1080 | Bulk | DQ | Active | Magnetic | 2.5kHz ~ 20kHz | 4 Ohm | 90.7dB | 100W | - | Top | Round | Titanium | Nd | Solder Eyelet(s) | 2.559" Dia (65.00mm) | 1.138" (28.90mm)
http://www.tymphany.com/wp-content/themes/pathfinders/specsheet.php?id=759 | //media.digikey.com/Photos/Peerless%20by%20Tymphany/MFG_XT19NC30-04.jpg | XT19NC30-04-ND | XT19NC30-04 | Peerless by Tymphany | XT TWEETER 3/4"" 19 MM DUAL RIN | 0 | 0 | 17.88 | 0 | 1136 | Bulk | XT | Active | Magnetic | 1kHz ~ 20kHz | 4 Ohm | 85.9dB | 80W | - | Top | Round | Cloth | Nd-Fe-B | Solder Eyelet(s) | 2.610" Dia (66.30mm) | 1.032" (26.20mm)
http://www.tymphany.com/wp-content/themes/pathfinders/specsheet.php?id=921 | //media.digikey.com/Photos/Peerless%20by%20Tymphany/MFG_FSL-0512R01-08.jpg | FSL-0512R01-08-ND | FSL-0512R01-08 | Peerless by Tymphany | PRO 5.25"" WOOFER 1.2INCH VOICE C | 0 | 0 | 17.89 | 0 | 504 | Bulk | FSL | Active | Magnetic | 90Hz ~ 900Hz | 8 Ohm | 91dB | 90W | - | Top | Round | Paper | Ferrite | Solder Eyelet(s) | 5.906" Dia (150.00mm) | 2.657" (67.50mm)
http://www.tymphany.com/wp-content/themes/pathfinders/specsheet.php?id=807 | //media.digikey.com/Photos/Peerless%20by%20Tymphany/MFG_PLS-P830970.jpg | PLS-P830970-ND | PLS-P830970 | Peerless by Tymphany | PLS FULL RANGE 2.0"" 50 MM ALU | 0 | 0 | 18.03 | 0 | 100 | Bulk | PLS | Active | Magnetic | 150Hz ~ 20kHz | 4 Ohm | 82.3dB | 25W | - | Top | Round, Square Frame | Aluminum (AI) | Nd | Solder Eyelet(s) | 2.165" L x 2.165" W (55.00mm x 55.00mm) | 1.307" (33.20mm)
http://www.tymphany.com/wp-content/themes/pathfinders/specsheet.php?id=781 | //media.digikey.com/Photos/Peerless%20by%20Tymphany/MFG_OT19NC00-04.jpg | OT19NC00-04-ND | OT19NC00-04 | Peerless by Tymphany | OT TWEETER 19 MM DUAL RING RADIA | 0 | 0 | 18.08 | 0 | 210 | Bulk | OT | Active | Magnetic | 2.5kHz ~ 20kHz | 4 Ohm | 85.4dB | 80W | - | Top | Round | Cloth | Nd | Solder Eyelet(s) | 1.315" Dia (33.40mm) | 1.012" (25.70mm)
http://www.tymphany.com/wp-content/themes/pathfinders/specsheet.php?id=682 | //media.digikey.com/Photos/Peerless%20by%20Tymphany/MFG_PLS-50N25AL01-08.jpg | PLS-50N25AL01-08-ND | PLS-50N25AL01-08 | Peerless by Tymphany | PLS FULLRANGE 2 INCH AL DOME NDF | 0 | 0 | 18.5 | 0 | 2000 | Bulk | PLS | Active | Magnetic | 150Hz ~ 20kHz | 8 Ohm | 82.8dB | 10W | - | Top | Round, Square Frame | Aluminum (AI) | Nd | Solder Eyelet(s) | 2.165" L x 2.165" W (55.00mm x 55.00mm) | 1.378" (35.00mm)
http://www.tymphany.com/wp-content/themes/pathfinders/specsheet.php?id=764 | //media.digikey.com/Photos/Peerless%20by%20Tymphany/MFG_XT25SC40-04.jpg | XT25SC40-04-ND | XT25SC40-04 | Peerless by Tymphany | XT TWEETER 1"" 25 MM RING RADIA | 0 | 0 | 18.5201 | 0 | 150 | Bulk | XT | Active | Magnetic | 2.5kHz ~ 20kHz | 4 Ohm | 87.9dB | 100W | - | Top | Round | Cloth | Nd | Solder Eyelet(s) | 1.732" Dia (44.00mm) | 1.291" (32.80mm)
http://www.tymphany.com/wp-content/themes/pathfinders/specsheet.php?id=765 | //media.digikey.com/Photos/Peerless%20by%20Tymphany/MFG_XT25SC50-04.jpg | XT25SC50-04-ND | XT25SC50-04 | Peerless by Tymphany | REPLACED BY XT25SC90-04 | 0 | 0 | 18.57 | 0 | 120 | Bulk | XT | Active | Magnetic | 2.5kHz ~ 20kHz | 4 Ohm | 87dB | 100W | - | Top | Round | Cloth | Nd | Solder Eyelet(s) | 2.559" Dia (65.00mm) | 1.299" (33.00mm)
http://www.tymphany.com/wp-content/themes/pathfinders/specsheet.php?id=554 | //media.digikey.com/Photos/Peerless%20by%20Tymphany/MFG_D26NC05-06.jpg | D26NC05-06-ND | D26NC05-06 | Peerless by Tymphany | D TWEETER 1"" 25 MM FABRIC DOME | 0 | 0 | 19.1501 | 0 | 90 | Bulk | D | Active | Magnetic | 200Hz ~ 40kHz | 6 Ohm | 87.4dB | 30W | - | Top | Round | Cloth | Nd-Fe-B | Solder Eyelet(s) | 1.772" Dia (45.00mm) | 0.881" (22.37mm)
http://www.tymphany.com/wp-content/themes/pathfinders/specsheet.php?id=810 | //media.digikey.com/Photos/Peerless%20by%20Tymphany/MFG_SDS-P830855.jpg | SDS-P830855-ND | SDS-P830855 | Peerless by Tymphany | SDS WOOFER 4"" 100 MM COATED PA | 0 | 0 | 19.65 | 0 | 12 | Bulk | SDS | Active | Magnetic | 60Hz ~ 5kHz | 8 Ohm | 83.8dB | 30W | - | Top | Round | Paper | Ferrite | Solder Eyelet(s) | 4.854" Dia (123.30mm) | 2.492" (63.30mm)
http://www.tymphany.com/wp-content/themes/pathfinders/specsheet.php?id=889 | //media.digikey.com/Photos/Peerless%20by%20Tymphany/MFG_SBS-160P00CP01-00.jpg | SBS-160P00CP01-00-ND | SBS-160P00CP01-00 | Peerless by Tymphany | SBS 6.5INCH PASSIVE TRANSDUCER C | 0 | 0 | 19.71 | 0 | 1008 | Bulk | SBS | Active | - | - | - | - | - | - | - | Round | - | - | None | 6.614" Dia (168.00mm) | 1.929" (49.00mm)
http://www.tymphany.com/wp-content/themes/pathfinders/specsheet.php?id=703 | //media.digikey.com/Photos/Peerless%20by%20Tymphany/MFG_SBS-160F35AL01-04.jpg | SBS-160F35AL01-04-ND | SBS-160F35AL01-04 | Peerless by Tymphany | SBS 6.5INCH WOOFER ALUMINUM CONE | 0 | 0 | 19.8234 | 0 | 500 | Bulk | SBS | Active | Magnetic | 40Hz ~ 500Hz | 4 Ohm | 81.2dB | 150W | - | Top | Round | Aluminum (AI) | Ferrite | Solder Eyelet(s) | 6.614" Dia (168.00mm) | 3.689" (93.70mm)
http://www.tymphany.com/wp-content/themes/pathfinders/specsheet.php?id=861 | //media.digikey.com/Photos/Peerless%20by%20Tymphany/MFG_BC25SC08-08.jpg | BC25SC08-08-ND | BC25SC08-08 | Peerless by Tymphany | BC TWEETER 1"" 25 MM FABRIC DOM | 0 | 0 | 19.85 | 0 | 1080 | Bulk | BC | Active | Magnetic | 2.5kHz ~ 20kHz | 8 Ohm | 94.1dB | 100W | - | Top | Round | Cloth | Nd-Fe-B | Solder Eyelet(s) | 2.756" Dia (70.00mm) | 1.248" (31.70mm)
http://www.tymphany.com/wp-content/themes/pathfinders/specsheet.php?id=553 | //media.digikey.com/Photos/Peerless%20by%20Tymphany/MFG_D26NC56-06.jpg | D26NC56-06-ND | D26NC56-06 | Peerless by Tymphany | D TWEETER 1INCH FABRIC DOME NDFE | 0 | 0 | 19.9101 | 0 | 1080 | Bulk | D | Active | Magnetic | 2.5kHz ~ 20kHz | 6 Ohm | 89.3dB | 100W | - | Top | Round, Rectangular Frame | Cloth | Nd | Solder Eyelet(s) | 2.756" L x 2.126" W (70.00mm x 54.00mm) | 1.134" (28.80mm)
- | //media.digikey.com/Photos/Peerless%20by%20Tymphany/MFG_D26NC15-06.jpg | D26NC15-06-ND | D26NC15-06 | Peerless by Tymphany | D TWEETER 1INCH FABRIC DOME NDFE | 0 | 0 | 20.1 | 0 | 1080 | Bulk | D | Active | Magnetic | 2.5kHz ~ 20kHz | 6 Ohm | 88dB | 100W | - | Top | Round, Rectangular Frame | Cloth | Nd | Solder Eyelet(s) | 2.756" L x 2.126" W (70.00mm x 54.00mm) | 1.134" (28.80mm)
http://www.tymphany.com/wp-content/themes/pathfinders/specsheet.php?id=808 | //media.digikey.com/Photos/Peerless%20by%20Tymphany/MFG_PLS-P830984.jpg | PLS-P830984-ND | PLS-P830984 | Peerless by Tymphany | PLS FULL RANGE 2.5"" 65 MM ALU | 0 | 0 | 20.32 | 0 | 64 | Bulk | PLS | Active | Magnetic | 100Hz ~ 10kHz | 8 Ohm | 82.2dB | 25W | - | Top | Round, Square Frame | Aluminum (AI) | Nd | Solder Eyelet(s) | 2.717" L x 2.717" W (69.00mm x 69.00mm) | 2.024" (51.42mm)
http://www.tymphany.com/wp-content/themes/pathfinders/specsheet.php?id=951 | //media.digikey.com/Photos/Peerless%20by%20Tymphany/MFG_DA25BG08-06.jpg | DA25BG08-06-ND | DA25BG08-06 | Peerless by Tymphany | DA TWEETER 1""25MM ALU DOME FER | 0 | 0 | 20.5375 | 0 | 24 | Bulk | DA | Active | Magnetic | 2kHz ~ 20kHz | 6 Ohm | 91.8dB | 100W | - | Top | Round | Aluminum (AI) | Ferrite | Solder Eyelet(s) | 4.106" Dia (104.30mm) | 1.736" (44.09mm)
http://www.tymphany.com/wp-content/themes/pathfinders/specsheet.php?id=568 | //media.digikey.com/Photos/Peerless%20by%20Tymphany/MFG_DX25TG59-04.jpg | DX25TG59-04-ND | DX25TG59-04 | Peerless by Tymphany | DX TWEETER 1"" 25 MM FABRIC DOM | 0 | 0 | 20.72 | 0 | 30 | Bulk | DX | Active | Magnetic | 1.3kHz ~ 20kHz | 4 Ohm | 89.8dB | 100W | - | Top | Round | Cloth | Ferrite | Solder Eyelet(s) | 4.094" Dia (104.00mm) | 1.301" (33.04mm)
http://www.tymphany.com/wp-content/themes/pathfinders/specsheet.php?id=526 | //media.digikey.com/Photos/Peerless%20by%20Tymphany/MFG_H25TG05-08.jpg | H25TG05-08-ND | H25TG05-08 | Peerless by Tymphany | H TWEETER 1""25MM TITANIUM DOME | 0 | 0 | 20.93 | 0 | 1020 | Bulk | H | Active | Magnetic | - | 8 Ohm | 98dB | 150W | - | Top | Round | Titanium | Ferrite | Solder Eyelet(s) | 4.079" Dia (103.60mm) | 2.350" (59.70mm)
http://www.tymphany.com/wp-content/themes/pathfinders/specsheet.php?id=6 | //media.digikey.com/Photos/Peerless%20by%20Tymphany/MFG_BC18WG59-04.jpg | BC18WG59-04-ND | BC18WG59-04 | Peerless by Tymphany | BC WOOFER 6.5"" 165 MM PAPER CO | 0 | 0 | 20.99 | 0 | 1008 | Bulk | BC | Active | Magnetic | 20Hz ~ 20kHz | 4 Ohm | 87.7dB | 30W | - | Top | Round | Paper | Ferrite | Solder Eyelet(s) | 7.087" Dia (180.00mm) | 2.929" (74.40mm)
http://www.tymphany.com/wp-content/themes/pathfinders/specsheet.php?id=873 | //media.digikey.com/Photos/Peerless%20by%20Tymphany/MFG_H25TG05-04.jpg | H25TG05-04-ND | H25TG05-04 | Peerless by Tymphany | H TWEETER 1""25MM TITANIUM DOME | 0 | 0 | 21.11 | 0 | 30 | Bulk | H | Active | Magnetic | 2kHz ~ 20kHz | 4 Ohm | 98.1dB | 150W | - | Top | Round | Titanium | Ferrite | Solder Eyelet(s) | 4.079" Dia (103.60mm) | 2.350" (59.70mm)
http://www.tymphany.com/wp-content/themes/pathfinders/specsheet.php?id=890 | //media.digikey.com/Photos/Peerless%20by%20Tymphany/MFG_SBS-200F35CP01-04.jpg | SBS-200F35CP01-04-ND | SBS-200F35CP01-04 | Peerless by Tymphany | SBS 8INCH SUBWOOFER COATED PAPER | 0 | 0 | 21.3511 | 0 | 500 | Bulk | SBS | Active | Magnetic | 40Hz ~ 500Hz | 4 Ohm | 84.7dB | 200W | - | Top | Round | Paper | Ferrite | Solder Eyelet(s) | 8.858" Dia (225.00mm) | 4.795" (121.79mm)
http://www.tymphany.com/wp-content/themes/pathfinders/specsheet.php?id=560 | //media.digikey.com/Photos/Peerless%20by%20Tymphany/MFG_D27TG05-06.jpg | D27TG05-06-ND | D27TG05-06 | Peerless by Tymphany | D TWEETER 1INCH FABRIC DOME FERR | 0 | 0 | 21.66 | 0 | 1020 | Bulk | D | Active | Magnetic | 2.5kHz ~ 30kHz | 6 Ohm | 90.9dB | 100W | - | Top | Round | Cloth | Ferrite | Solder Eyelet(s) | 4.094" Dia (104.00mm) | 1.248" (31.70mm)
http://www.tymphany.com/wp-content/themes/pathfinders/specsheet.php?id=1229 | //media.digikey.com/Photos/Peerless%20by%20Tymphany/MFG_GBS-200F35CP02-04.jpg | GBS-200F35CP02-04-ND | GBS-200F35CP02-04 | Peerless by Tymphany | GBS SUBWOOFER 8 INCH PAPER CONE | 0 | 0 | 22.296 | 0 | 500 | Bulk | GBS | Active | Magnetic | 40Hz ~ 500Hz | 4 Ohm | 84.5dB | 150W | - | Top | Round | Paper | Ferrite | Solder Eyelet(s) | 8.874" Dia (225.40mm) | 2.224" (56.50mm)
http://www.tymphany.com/wp-content/themes/pathfinders/specsheet.php?id=701 | //media.digikey.com/Photos/Peerless%20by%20Tymphany/MFG_PLS-75N25AL02-04.jpg | PLS-75N25AL02-04-ND | PLS-75N25AL02-04 | Peerless by Tymphany | PLS FULL-RANGE 3 INCH AL CONE ND | 0 | 0 | 22.37 | 0 | 2024 | Bulk | PLS | Active | Magnetic | 100Hz ~ 20kHz | 4 Ohm | 83.7dB | 25W | - | Top | Round, Square Frame | Aluminum (AI) | Ferrite | Solder Eyelet(s) | 3.071" L x 3.071" W (78.00mm x 78.00mm) | 1.996" (50.70mm)
http://www.tymphany.com/wp-content/themes/pathfinders/specsheet.php?id=702 | //media.digikey.com/Photos/Peerless%20by%20Tymphany/MFG_PLS-75N25AL02-08.jpg | PLS-75N25AL02-08-ND | PLS-75N25AL02-08 | Peerless by Tymphany | PLS FULL-RANGE 3INCH ALUMINUM CO | 0 | 0 | 22.37 | 0 | 48 | Bulk | PLS | Active | Magnetic | 100Hz ~ 20kHz | 8 Ohm | 84.4dB | 25W | - | Top | Round, Square Frame | Aluminum (AI) | Nd | Solder Eyelet(s) | 3.071" L x 3.071" W (78.00mm x 78.00mm) | 2.138" (54.30mm)
http://www.tymphany.com/wp-content/themes/pathfinders/specsheet.php?id=1046 | //media.digikey.com/Photos/Peerless%20by%20Tymphany/MFG_PLS-P830987.jpg | PLS-P830987-ND | PLS-P830987 | Peerless by Tymphany | PLS FULL RANGE 3"" 80 MM ALU CO | 0 | 0 | 22.48 | 0 | 48 | Bulk | PLS | Active | Magnetic | 100Hz ~ 20kHz | 8 Ohm | 82.6dB | 25W | - | Top | Round, Square Frame | Aluminum (AI) | Nd | Solder Eyelet(s) | 3.071" L x 3.071" W (78.00mm x 78.00mm) | 1.996" (50.70mm)
http://www.tymphany.com/wp-content/themes/pathfinders/specsheet.php?id=572 | //media.digikey.com/Photos/Peerless%20by%20Tymphany/MFG_FSL-0615R02-08.jpg | FSL-0615R02-08-ND | FSL-0615R02-08 | Peerless by Tymphany | PRO 6.5"" WOOFER 1.5INCH VOICE CO | 0 | 0 | 22.5801 | 0 | 500 | Bulk | FSL | Active | Magnetic | 80Hz ~ 800Hz | 8 Ohm | 92.7dB | 100W | - | Top | Round | Paper | Ferrite | Solder Eyelet(s) | 6.850" Dia (174.00mm) | 3.203" (81.35mm)
http://www.tymphany.com/wp-content/themes/pathfinders/specsheet.php?id=711 | //media.digikey.com/Photos/Peerless%20by%20Tymphany/MFG_SBS-200P00CP01-00.jpg | SBS-200P00CP01-00-ND | SBS-200P00CP01-00 | Peerless by Tymphany | SBS 8INCH PASSIVE TRANSDUCER COA | 0 | 0 | 22.62 | 0 | 1000 | Bulk | SBS | Active | - | - | - | - | - | - | - | Round | - | - | None | 8.858" Dia (225.00mm) | 3.142" (79.80mm)
http://www.tymphany.com/wp-content/themes/pathfinders/specsheet.php?id=610 | //media.digikey.com/Photos/Peerless%20by%20Tymphany/MFG_NE19VTS-04.jpg | NE19VTS-04-ND | NE19VTS-04 | Peerless by Tymphany | NE TWEETER 3/4"" 19 MM FABRIC D | 0 | 0 | 23.1 | 0 | 194 | Bulk | NE | Active | Magnetic | 2.5kHz ~ 20kHz | 4 Ohm | 85.1dB | 100W | - | Top | Round | Cloth | Nd-Fe-B | Solder Eyelet(s) | 2.047" Dia (52.00mm) | 1.399" (35.54mm)
http://www.tymphany.com/wp-content/themes/pathfinders/specsheet.php?id=760 | //media.digikey.com/Photos/Peerless%20by%20Tymphany/MFG_XT19TD00-04.jpg | XT19TD00-04-ND | XT19TD00-04 | Peerless by Tymphany | XT TWEETER 3/4"" 19 MM DUAL RIN | 0 | 0 | 23.6101 | 0 | 1020 | Bulk | XT | Active | Magnetic | 700Hz ~ 20kHz | 4 Ohm | 85.2dB | 120W | - | Top | Round | Cloth | Ferrite | Solder Eyelet(s) | 3.701" Dia (94.00mm) | 1.439" (36.52mm)
http://www.tymphany.com/wp-content/themes/pathfinders/specsheet.php?id=706 | //media.digikey.com/Photos/Peerless%20by%20Tymphany/MFG_SBS-200F35AL01-04.jpg | SBS-200F35AL01-04-ND | SBS-200F35AL01-04 | Peerless by Tymphany | SBS 8INCH SUBWOOFER ALUMINUM CON | 0 | 0 | 24.5045 | 0 | 500 | Bulk | SBS | Active | Magnetic | 40Hz ~ 500Hz | 4 Ohm | 82.9dB | 200W | - | Top | Round | Aluminum (AI) | Ferrite | Solder Eyelet(s) | 8.858" Dia (225.00mm) | 4.472" (113.60mm)
http://www.tymphany.com/wp-content/themes/pathfinders/specsheet.php?id=589 | //media.digikey.com/Photos/Peerless%20by%20Tymphany/MFG_H26TG06-06.jpg | H26TG06-06-ND | H26TG06-06 | Peerless by Tymphany | H TWEETER 1"" 25 MM FABRIC DOME | 0 | 0 | 25.17 | 0 | 1008 | Bulk | H | Active | Magnetic | 2.5kHz ~ 20kHz | 6 Ohm | 94.2dB | 100W | - | Top | Round | Cloth | Ferrite | Solder Eyelet(s) | 4.094" Dia (104.00mm) | 1.787" (45.40mm)
http://www.tymphany.com/wp-content/themes/pathfinders/specsheet.php?id=1261 | - | DFL-2525R00-08-ND | DFL-2525R00-08 | Peerless by Tymphany | DFL TWEETER 1 INCH TI DOME FERRI | 0 | 0 | 25.45 | 0 | 30 | Bulk | DFL | Active | Magnetic | 3kHz ~ 22kHz | 8 Ohm | 104.4dB | 25W | - | Top | Round | Titanium | Ferrite | Solder Eyelet(s) | 3.150" Dia (80.00mm) | 3.059" (77.70mm)
http://www.tymphany.com/wp-content/themes/pathfinders/specsheet.php?id=7 | //media.digikey.com/Photos/Peerless%20by%20Tymphany/MFG_BC18WK05-08.jpg | BC18WK05-08-ND | BC18WK05-08 | Peerless by Tymphany | BC MIDWOOFER 6.5 INCH PAPER CONE | 0 | 0 | 25.57 | 0 | 1002 | Bulk | BC | Active | Magnetic | 20Hz ~ 8kHz | 8 Ohm | 90dB | 30W | - | Top | Round | Paper | Ferrite | Solder Eyelet(s) | 7.087" Dia (180.00mm) | 3.173" (80.60mm)
http://www.tymphany.com/wp-content/themes/pathfinders/specsheet.php?id=952 | //media.digikey.com/Photos/Peerless%20by%20Tymphany/MFG_DA25BG08-08.jpg | DA25BG08-08-ND | DA25BG08-08 | Peerless by Tymphany | DA TWEETER 1""25MM ALU DOME FER | 0 | 0 | 26.54 | 0 | 1008 | Bulk | DA | Active | Magnetic | 2kHz ~ 20kHz | 8 Ohm | 92.2dB | 100W | - | Top | Round | Aluminum (AI) | Ferrite | Solder Eyelet(s) | 4.106" Dia (104.30mm) | 1.736" (44.09mm)
- | //media.digikey.com/Photos/Peerless%20by%20Tymphany/MFG_H26TG35-06.jpg | H26TG35-06-ND | H26TG35-06 | Peerless by Tymphany | H TWEETER 25 MM FABRIC DOME FERR | 0 | 0 | 27.82 | 0 | 1008 | Bulk | H | Active | Magnetic | - | 6 Ohm | 93.5dB | 100W | - | Top | Round | Cloth | Ferrite | Solder Eyelet(s) | 4.094" Dia (104.00mm) | 2.256" (57.30mm)
http://www.tymphany.com/wp-content/themes/pathfinders/specsheet.php?id=614 | //media.digikey.com/Photos/Peerless%20by%20Tymphany/MFG_NE25VTS-04.jpg | NE25VTS-04-ND | NE25VTS-04 | Peerless by Tymphany | NE TWEETER 1"" 25 MM FABRIC DOM | 0 | 0 | 29.0601 | 0 | 150 | Bulk | NE | Active | Magnetic | 2kHz ~ 20kHz | 4 Ohm | 88.1dB | 80W | - | Top | Round | Cloth | Nd-Fe-B | Solder Eyelet(s) | 2.610" Dia (66.30mm) | 1.631" (41.42mm)
http://www.tymphany.com/wp-content/themes/pathfinders/specsheet.php?id=590 | //media.digikey.com/Photos/Peerless%20by%20Tymphany/MFG_H26TG45-06.jpg | H26TG45-06-ND | H26TG45-06 | Peerless by Tymphany | H TWEETER 1"" 25 MM FABRIC DOME | 0 | 0 | 30.96 | 0 | 18 | Bulk | H | Active | Magnetic | 2.5kHz ~ 20kHz | 6 Ohm | 94.6dB | 100W | - | Top | Round | Cloth | Nd | Solder Eyelet(s) | 4.094" Dia (104.00mm) | 2.256" (57.30mm)
http://www.tymphany.com/wp-content/themes/pathfinders/specsheet.php?id=794 | //media.digikey.com/Photos/Peerless%20by%20Tymphany/MFG_HDS-P830870.jpg | HDS-P830870-ND | HDS-P830870 | Peerless by Tymphany | HDS WOOFER 4"" 100 MM PP CONE C | 0 | 0 | 31.08 | 0 | 12 | Bulk | HDS | Active | Magnetic | 90Hz ~ 6kHz | 8 Ohm | 84.4dB | 25W | - | Top | Round | Polypropylene | Ferrite | Solder Eyelet(s) | 4.740" Dia (120.40mm) | 2.496" (63.40mm)
http://www.tymphany.com/wp-content/themes/pathfinders/specsheet.php?id=715 | //media.digikey.com/Photos/Peerless%20by%20Tymphany/MFG_SBS-250P00CP01-00.jpg | SBS-250P00CP01-00-ND | SBS-250P00CP01-00 | Peerless by Tymphany | SBS 10INCH PASSIVE TRANSDUCER CO | 0 | 0 | 31.4901 | 0 | 1000 | Bulk | SBS | Active | - | - | - | - | - | - | - | Round | - | - | None | 10.394" Dia (264.00mm) | 3.417" (86.80mm)
http://www.tymphany.com/wp-content/themes/pathfinders/specsheet.php?id=1260 | //media.digikey.com/Photos/Peerless%20by%20Tymphany/MFG_GBS-115N25AL01-04.JPG | GBS-115N25AL01-04-ND | GBS-115N25AL01-04 | Peerless by Tymphany | GBS SUBWOOFER 4.5 INCH AL DOME N | 0 | 0 | 31.5602 | 0 | 48 | Bulk | GBS | Active | Magnetic | 20Hz ~ 3kHz | 4 Ohm | 81.7dB | 20W | - | Top | Round, Square Frame | Aluminum (AI) | Nd-Fe-B | Solder Eyelet(s) | 4.488" L x 4.488" W (114.00mm x 114.00mm) | 1.457" (37.00mm)
http://www.tymphany.com/wp-content/themes/pathfinders/specsheet.php?id=741 | //media.digikey.com/Photos/Peerless%20by%20Tymphany/MFG_TPY05W04O0089.jpg | TPY05W04O0089-ND | TPY05W04O0089 | Peerless by Tymphany | HDS WOOFER 5.25INCH PP CONE FERR | 0 | 0 | 31.9401 | 0 | 504 | Bulk | TPY | Active | Magnetic | 20Hz ~ 20kHz | 4 Ohm | 87.2dB | 25W | - | Top | Round, Square Frame | Polypropylene | Ferrite | Solder Eyelet(s) | 5.181" L x 5.181" W (131.60mm x 131.60mm) | 2.581" (65.55mm)
- | //media.digikey.com/Photos/Peerless%20by%20Tymphany/MFG_GBS-165F32CP00-02.jpg | GBS-165F32CP00-02-ND | GBS-165F32CP00-02 | Peerless by Tymphany | GBS SUBWOOFER 6.5 INCH PAPER DOM | 0 | 0 | 32.24 | 0 | 504 | Bulk | - | Active | - | - | - | - | - | - | - | Round | - | - | Solder Eyelet(s) | 6.732" Dia (171.00mm) | 2.068" (52.53mm)
http://www.tymphany.com/wp-content/themes/pathfinders/specsheet.php?id=800 | //media.digikey.com/Photos/Peerless%20by%20Tymphany/MFG_HDS-P830992.jpg | HDS-P830992-ND | HDS-P830992 | Peerless by Tymphany | HDS WOOFER 4"" 100 MM GF CONE C | 0 | 0 | 32.37 | 0 | 12 | Bulk | HDS | Active | Magnetic | 20Hz ~ 5kHz | 8 Ohm | 84.7dB | 30W | - | Top | Round | Glass Fiber Composite | Ferrite | Solder Eyelet(s) | 4.740" Dia (120.40mm) | 2.496" (63.40mm)
http://www.tymphany.com/wp-content/themes/pathfinders/specsheet.php?id=979 | //media.digikey.com/Photos/Peerless%20by%20Tymphany/MFG_HDS-P830933.jpg | HDS-P830933-ND | HDS-P830933 | Peerless by Tymphany | HDS WOOFER 5.25 INCH TREATED PAP | 0 | 0 | 32.7901 | 0 | 504 | Bulk | HDS | Active | Magnetic | 55Hz ~ 5kHz | 8 Ohm | 88.1dB | 40W | - | Top | Round | Paper | Ferrite | Solder Eyelet(s) | 5.512" Dia (140.00mm) | 2.865" (72.00mm)
http://www.tymphany.com/wp-content/themes/pathfinders/specsheet.php?id=710 | //media.digikey.com/Photos/Peerless%20by%20Tymphany/MFG_SBS-200P00AL02-00.jpg | SBS-200P00AL02-00-ND | SBS-200P00AL02-00 | Peerless by Tymphany | SBS 8INCH PASSIVE TRANSDUCER ALU | 0 | 0 | 33.6 | 0 | 1000 | Bulk | SBS | Active | - | - | - | - | - | - | - | Round | - | - | None | 8.858" Dia (225.00mm) | 2.846" (72.30mm)
http://www.tymphany.com/wp-content/themes/pathfinders/specsheet.php?id=877 | //media.digikey.com/Photos/Peerless%20by%20Tymphany/MFG_HDS-P832794.jpg | HDS-P832794-ND | HDS-P832794 | Peerless by Tymphany | HDS WOOFER 5.25"" 130 MM NOMEX | 0 | 0 | 33.81 | 0 | 504 | Bulk | HDS | Active | Magnetic | 20Hz ~ 20kHz | 8 Ohm | 88.8dB | 50W | - | Top | Round | Meta-Aramid | Ferrite | Solder Eyelet(s) | 5.512" Dia (140.00mm) | 2.654" (67.40mm)
http://www.tymphany.com/wp-content/themes/pathfinders/specsheet.php?id=619 | //media.digikey.com/Photos/Peerless%20by%20Tymphany/MFG_NE95W-04.jpg | NE95W-04-ND | NE95W-04 | Peerless by Tymphany | NE FULL RANGE 3"" 80 MM ALU CON | 0 | 0 | 34.2 | 0 | 36 | Bulk | NE | Active | Magnetic | 100Hz ~ 20kHz | 4 Ohm | 81.9dB | 25W | - | Top | Round | Aluminum (AI) | Nd-Fe-B | Solder Eyelet(s) | 3.744" Dia (95.10mm) | 2.146" (54.50mm)
http://www.tymphany.com/wp-content/themes/pathfinders/specsheet.php?id=943 | //media.digikey.com/Photos/Peerless%20by%20Tymphany/MFG_DX25BG60-04.jpg | DX25BG60-04-ND | DX25BG60-04 | Peerless by Tymphany | DX TWEETER 1"" 25 MM FABRIC DOM | 0 | 0 | 35.26 | 0 | 18 | Bulk | DX | Active | Magnetic | 2.5kHz ~ 20kHz | 4 Ohm | 91.2dB | 80W | - | Top | Round | Cloth | Ferrite | Solder Eyelet(s) | 4.094" Dia (104.00mm) | 2.417" (61.40mm)
http://www.tymphany.com/wp-content/themes/pathfinders/specsheet.php?id=792 | //media.digikey.com/Photos/Peerless%20by%20Tymphany/MFG_HDS-P830860.jpg | HDS-P830860-ND | HDS-P830860 | Peerless by Tymphany | HDS WOOFER 5.25"" 130 MM PBB CO | 0 | 0 | 35.3302 | 0 | 46 | Bulk | HDS | Active | Magnetic | 60Hz ~ 5kHz | 8 Ohm | 86.5dB | 50W | - | Top | Round | Polypropylene | Ferrite | Solder Eyelet(s) | 5.976" Dia (151.80mm) | 2.770" (70.35mm)
http://www.tymphany.com/wp-content/themes/pathfinders/specsheet.php?id=742 | //media.digikey.com/Photos/Peerless%20by%20Tymphany/MFG_TPY05W08O0088.jpg | TPY05W08O0088-ND | TPY05W08O0088 | Peerless by Tymphany | HDS WOOFER 5.25INCH PP CONE FERR | 0 | 0 | 35.42 | 0 | 12 | Bulk | TPY | Active | Magnetic | 20Hz ~ 20kHz | 8 Ohm | 87.5dB | 30W | - | Top | Round, Square Frame | Polypropylene | Ferrite | Solder Eyelet(s) | 5.181" L x 5.181" W (131.60mm x 131.60mm) | 3.024" (76.80mm)
http://www.tymphany.com/wp-content/themes/pathfinders/specsheet.php?id=1464 | - | SLS-135F32CP01-04-ND | SLS-135F32CP01-04 | Peerless by Tymphany | SLS 5.25INCH WOOFER COATED PAPER | 0 | 0 | 35.8301 | 0 | 512 | - | SLS | Active | Magnetic | 20Hz ~ 20kHz | 4 Ohm | 82.6dB | 50W | - | Top | - | Paper | Ferrite | - | - | -
http://www.tymphany.com/wp-content/themes/pathfinders/specsheet.php?id=713 | //media.digikey.com/Photos/Peerless%20by%20Tymphany/MFG_SBS-250F38CP01-04.jpg | SBS-250F38CP01-04-ND | SBS-250F38CP01-04 | Peerless by Tymphany | SBS 10INCH SUBWOOFER COATED PAPE | 0 | 0 | 36.109 | 0 | 100 | Bulk | SBS | Active | Magnetic | 40Hz ~ 200Hz | 4 Ohm | 85.5dB | 200W | - | Top | Round | Paper | Ferrite | Solder Eyelet(s) | 10.374" Dia (263.50mm) | 5.583" (141.80mm)
http://www.tymphany.com/wp-content/themes/pathfinders/specsheet.php?id=865 | //media.digikey.com/Photos/Peerless%20by%20Tymphany/MFG_FSL-0818R01-08.jpg | FSL-0818R01-08-ND | FSL-0818R01-08 | Peerless by Tymphany | PRO 8"" WOOFER 1.8INCH VOICE COIL | 0 | 0 | 36.9001 | 0 | 500 | Bulk | FSL | Active | Magnetic | 70Hz ~ 700Hz | 8 Ohm | 94.4dB | 220W | - | Top | Round | Paper | Ferrite | Solder Eyelet(s) | 8.236" Dia (209.20mm) | 3.778" (95.95mm)
http://www.tymphany.com/wp-content/themes/pathfinders/specsheet.php?id=816 | //media.digikey.com/Photos/Peerless%20by%20Tymphany/MFG_SLS-P830945.jpg | SLS-P830945-ND | SLS-P830945 | Peerless by Tymphany | SLS WOOFER 5.25"" 130 MM PAPER | 0 | 0 | 37.09 | 0 | 16 | Bulk | SLS | Active | Magnetic | 20Hz ~ 20kHz | 4 Ohm | 84.7dB | 50W | - | Top | Round | Paper | Ferrite | Solder Eyelet(s) | 5.984" Dia (152.00mm) | 3.032" (77.00mm)
http://www.tymphany.com/wp-content/themes/pathfinders/specsheet.php?id=803 | //media.digikey.com/Photos/Peerless%20by%20Tymphany/MFG_HDS-P835023.jpg | HDS-P835023-ND | HDS-P835023 | Peerless by Tymphany | HDS WOOFER 4"" 100 MM ALU CONE | 0 | 0 | 37.31 | 0 | 1008 | Bulk | HDS | Active | Magnetic | 20Hz ~ 5kHz | 8 Ohm | 82.6dB | 30W | - | Top | Round | Aluminum (AI) | Ferrite | Solder Eyelet(s) | 4.740" Dia (120.40mm) | 2.496" (63.40mm)
http://www.tymphany.com/wp-content/themes/pathfinders/specsheet.php?id=799 | //media.digikey.com/Photos/Peerless%20by%20Tymphany/MFG_HDS-P830991.jpg | HDS-P830991-ND | HDS-P830991 | Peerless by Tymphany | HDS WOOFER 5.25"" 130 MM GF CON | 0 | 0 | 37.4 | 0 | 12 | Bulk | HDS | Active | Magnetic | 20Hz ~ 5kHz | 8 Ohm | 86.2dB | 30W | - | Top | Round | Glass Fiber Composite | Ferrite | Solder Eyelet(s) | 5.976" Dia (151.80mm) | 2.756" (70.00mm)
http://www.tymphany.com/wp-content/themes/pathfinders/specsheet.php?id=866 | //media.digikey.com/Photos/Peerless%20by%20Tymphany/MFG_FSL-1015R02-08.jpg | FSL-1015R02-08-ND | FSL-1015R02-08 | Peerless by Tymphany | PRO 10"" WOOFER 1.5INCH VOICE COI | 0 | 0 | 38.3701 | 0 | 100 | Bulk | FSL | Active | Magnetic | 70Hz ~ 700Hz | 8 Ohm | 94.1dB | 150W | - | Top | Round | Paper | Ferrite | Solder Eyelet(s) | 10.122" Dia (257.10mm) | 4.748" (120.60mm)
http://www.tymphany.com/wp-content/themes/pathfinders/specsheet.php?id=802 | //media.digikey.com/Photos/Peerless%20by%20Tymphany/MFG_HDS-P832873.jpg | HDS-P832873-ND | HDS-P832873 | Peerless by Tymphany | HDS WOOFER 5.25"" 130 MM COATED | 0 | 0 | 38.8701 | 0 | 504 | Bulk | HDS | Active | Magnetic | 20Hz ~ 20kHz | 8 Ohm | 87.3dB | 60W | - | Top | Round | Meta-Aramid | Ferrite | Solder Eyelet(s) | 5.976" Dia (151.80mm) | 2.770" (70.35mm)
http://www.tymphany.com/wp-content/themes/pathfinders/specsheet.php?id=704 | //media.digikey.com/Photos/Peerless%20by%20Tymphany/MFG_SBS-160F35CP01-04.jpg | SBS-160F35CP01-04-ND | SBS-160F35CP01-04 | Peerless by Tymphany | SBS 6.5INCH WOOFER COATED PAPER | 0 | 0 | 40.78 | 0 | 504 | Bulk | SBS | Active | Magnetic | 40Hz ~ 500Hz | 4 Ohm | 80.7dB | 100W | - | Top | Round | Paper | Ferrite | Solder Eyelet(s) | 6.614" Dia (168.00mm) | 3.957" (100.50mm)
http://www.tymphany.com/wp-content/themes/pathfinders/specsheet.php?id=762 | //media.digikey.com/Photos/Peerless%20by%20Tymphany/MFG_XT25SC30-04.jpg | XT25SC30-04-ND | XT25SC30-04 | Peerless by Tymphany | XT TWEETER 1"" 25 MM RING RADIA | 0 | 0 | 41.51 | 0 | 1008 | Bulk | XT | Active | Magnetic | 1kHz ~ 20kHz | 4 Ohm | 86.8dB | 100W | - | Top | Round | Cloth | Nd | Solder Eyelet(s) | 4.094" Dia (104.00mm) | 2.262" (57.46mm)
http://www.tymphany.com/wp-content/themes/pathfinders/specsheet.php?id=804 | //media.digikey.com/Photos/Peerless%20by%20Tymphany/MFG_HDS-P835024.jpg | HDS-P835024-ND | HDS-P835024 | Peerless by Tymphany | HDS WOOFER 5.25"" 130 MM ALU CO | 0 | 0 | 41.74 | 0 | 504 | Bulk | HDS | Active | Magnetic | 20Hz ~ 5kHz | 8 Ohm | 85.2dB | 30W | - | Top | Round | Aluminum (AI) | Ferrite | Solder Eyelet(s) | 5.976" Dia (151.80mm) | 2.770" (70.35mm)
http://www.tymphany.com/wp-content/themes/pathfinders/specsheet.php?id=930 | //media.digikey.com/Photos/Peerless%20by%20Tymphany/MFG_DFM-2535R00-08.jpg | DFM-2535R00-08-ND | DFM-2535R00-08 | Peerless by Tymphany | PRO 1.4"" EXIT COMPRESSION TWEETE | 0 | 0 | 42 | 0 | 26 | Bulk | DFM | Active | Magnetic | 1.5kHz ~ 20kHz | 8 Ohm | 107.8dB | 25W | - | Top | Round | Titanium | Ferrite | Solder Eyelet(s) | 3.543" Dia (90.00mm) | 2.000" (50.80mm)
http://www.tymphany.com/wp-content/themes/pathfinders/specsheet.php?id=977 | //media.digikey.com/Photos/Peerless%20by%20Tymphany/MFG_HDS-P830911.jpg | HDS-P830911-ND | HDS-P830911 | Peerless by Tymphany | HDS WOOFER 5.25"" 130 MM PP CON | 0 | 0 | 43.78 | 0 | 504 | Bulk | HDS | Active | Magnetic | 50Hz ~ 10kHz | 8 Ohm | 87dB | 50W | - | Top | Round | Polypropylene | Ferrite | Solder Eyelet(s) | 5.976" Dia (151.80mm) | 2.809" (71.35mm)
http://www.tymphany.com/wp-content/themes/pathfinders/specsheet.php?id=795 | //media.digikey.com/Photos/Peerless%20by%20Tymphany/MFG_HDS-P830874-bottom.jpg | HDS-P830874-ND | HDS-P830874 | Peerless by Tymphany | HDS WOOFER 6.5"" 165 MM PP CONE | 0 | 0 | 46.3 | 0 | 504 | Bulk | HDS | Active | Magnetic | 50Hz ~ 4kHz | 8 Ohm | 88dB | 75W | - | Top | Round | Polypropylene | Ferrite | Solder Eyelet(s) | 6.693" Dia (170.00mm) | 3.429" (87.09mm)
http://www.tymphany.com/wp-content/themes/pathfinders/specsheet.php?id=537 | - | BMR85DD_4OHM-ND | BMR85DD_4OHM | Peerless by Tymphany | BMR FULL RANGE 4"" 100 MM NDFEB | 0 | 0 | 46.3201 | 0 | 2000 | - | BMR | Active | Magnetic | 20Hz ~ 20kHz | 4 Ohm | 87dB | 20W | - | Top | - | Paper | Nd | - | - | -
http://www.tymphany.com/wp-content/themes/pathfinders/specsheet.php?id=959 | - | BMR85DD_8OHM-ND | BMR85DD_8OHM | Peerless by Tymphany | BMR FULL RANGE 4"" 100 MM NDFEB | 0 | 0 | 46.3201 | 0 | 2000 | - | BMR | Active | Magnetic | 20Hz ~ 20kHz | 8 Ohm | 85.4dB | 20W | - | Top | - | Paper | Nd | - | - | -
http://www.tymphany.com/wp-content/themes/pathfinders/specsheet.php?id=798 | //media.digikey.com/Photos/Peerless%20by%20Tymphany/MFG_HDS-P830990.jpg | HDS-P830990-ND | HDS-P830990 | Peerless by Tymphany | HDS WOOFER 6.5"" 165 MM GF CONE | 0 | 0 | 49.34 | 0 | 12 | Bulk | HDS | Active | Magnetic | 20Hz ~ 3kHz | 8 Ohm | 87.8dB | 50W | - | Top | Round | Glass Fiber Composite | Ferrite | Solder Eyelet(s) | 6.693" Dia (170.00mm) | 3.433" (87.20mm)
http://www.tymphany.com/wp-content/themes/pathfinders/specsheet.php?id=796 | //media.digikey.com/Photos/Peerless%20by%20Tymphany/MFG_HDS-P830875.jpg | HDS-P830875-ND | HDS-P830875 | Peerless by Tymphany | HDS WOOFER 6.5"" 165 MM NOMEX C | 0 | 0 | 51.23 | 0 | 504 | Bulk | HDS | Active | Magnetic | 40Hz ~ 3kHz | 8 Ohm | 88.6dB | 75W | - | Top | Round | Meta-Aramid | Ferrite | Solder Eyelet(s) | 6.693" Dia (170.00mm) | 3.429" (87.09mm)
http://www.tymphany.com/wp-content/themes/pathfinders/specsheet.php?id=717 | //media.digikey.com/Photos/Peerless%20by%20Tymphany/MFG_SBS-300P00CP01-00.jpg | SBS-300P00CP01-00-ND | SBS-300P00CP01-00 | Peerless by Tymphany | SBS 12INCH PASSIVE TRANSDUCER CO | 0 | 0 | 52.8701 | 0 | 1000 | Bulk | SBS | Active | - | - | - | - | - | - | - | Round | - | - | None | 12.047" Dia (306.00mm) | 4.547" (115.50mm)
http://www.tymphany.com/wp-content/themes/pathfinders/specsheet.php?id=805 | //media.digikey.com/Photos/Peerless%20by%20Tymphany/MFG_HDS-P835025.jpg | HDS-P835025-ND | HDS-P835025 | Peerless by Tymphany | HDS WOOFER 6.5"" 165 MM ALU CON | 0 | 0 | 53.05 | 0 | 504 | Bulk | HDS | Active | Magnetic | 20Hz ~ 3kHz | 8 Ohm | 86.1dB | 55W | - | Top | Round | Aluminum (AI) | Ferrite | Solder Eyelet(s) | 6.693" Dia (170.00mm) | 3.467" (88.05mm)
http://www.tymphany.com/wp-content/themes/pathfinders/specsheet.php?id=868 | //media.digikey.com/Photos/Peerless%20by%20Tymphany/MFG_FSL-1020R02-08.jpg | FSL-1020R02-08-ND | FSL-1020R02-08 | Peerless by Tymphany | PRO 10"" WOOFER 2INCH VOICE COIL | 0 | 0 | 55.3101 | 0 | 100 | Bulk | FSL | Active | Magnetic | 70Hz ~ 700Hz | 8 Ohm | 96.4dB | 250W | - | Top | Round | Paper | Ferrite | Solder Eyelet(s) | 10.122" Dia (257.10mm) | 4.906" (124.60mm)
http://www.tymphany.com/wp-content/themes/pathfinders/specsheet.php?id=813 | //media.digikey.com/Photos/Peerless%20by%20Tymphany/MFG_SLS-P830667.jpg | SLS-P830667-ND | SLS-P830667 | Peerless by Tymphany | SLS SUBWOOFER 8"" 200 MM COATED | 0 | 0 | 55.52 | 0 | 12 | Bulk | SLS | Active | Magnetic | 20Hz ~ 20kHz | 8 Ohm | 85.6dB | 90W | - | Top | Round | Paper | Ferrite | Solder Eyelet(s) | 8.386" Dia (213.00mm) | 4.386" (111.40mm)
http://www.tymphany.com/wp-content/themes/pathfinders/specsheet.php?id=817 | //media.digikey.com/Photos/Peerless%20by%20Tymphany/MFG_SLS-P830946.jpg | SLS-P830946-ND | SLS-P830946 | Peerless by Tymphany | SLS WOOFER 6.5"" 165 MM PAPER C | 0 | 0 | 55.86 | 0 | 12 | Bulk | SLS | Active | Magnetic | 20Hz ~ 1kHz | 4 Ohm | 83.3dB | 75W | - | Top | Round | Paper | Ferrite | Solder Eyelet(s) | 7.165" Dia (182.00mm) | 3.693" (93.80mm)
http://www.tymphany.com/wp-content/themes/pathfinders/specsheet.php?id=870 | //media.digikey.com/Photos/Peerless%20by%20Tymphany/MFG_FSL-1520R02-08.jpg | FSL-1520R02-08-ND | FSL-1520R02-08 | Peerless by Tymphany | PRO 15"" WOOFER 2INCH VOICE COIL | 0 | 0 | 58.76 | 0 | 10 | Bulk | FSL | Active | Magnetic | 40Hz ~ 400Hz | 8 Ohm | 95dB | 200W | - | Top | Round | Paper | Ferrite | Solder Eyelet(s) | 15.138" Dia (384.50mm) | 6.370" (161.80mm)
http://www.tymphany.com/wp-content/themes/pathfinders/specsheet.php?id=976 | //media.digikey.com/Photos/Peerless%20by%20Tymphany/MFG_HDS-P830883.jpg | HDS-P830883-ND | HDS-P830883 | Peerless by Tymphany | HDS WOOFER 6.5"" 165 MM NOMEX C | 0 | 0 | 59.8701 | 0 | 504 | Bulk | HDS | Active | Magnetic | 40Hz ~ 3kHz | 8 Ohm | 86.7dB | 70W | - | Top | Round | Meta-Aramid | Ferrite | Solder Eyelet(s) | 7.087" Dia (180.00mm) | 3.433" (87.20mm)
http://www.tymphany.com/wp-content/themes/pathfinders/specsheet.php?id=814 | //media.digikey.com/Photos/Peerless%20by%20Tymphany/MFG_SLS-P830668.jpg | SLS-P830668-ND | SLS-P830668 | Peerless by Tymphany | SLS SUBWOOFER 10"" 250 MM COATE | 0 | 0 | 60.27 | 0 | 12 | Bulk | SLS | Active | Magnetic | 30Hz ~ 2kHz | 8 Ohm | 87.5dB | 70W | - | Top | Round | Paper | Ferrite | Solder Eyelet(s) | 10.327" Dia (262.30mm) | 5.236" (133.00mm)
http://www.tymphany.com/wp-content/themes/pathfinders/specsheet.php?id=577 | //media.digikey.com/Photos/Peerless%20by%20Tymphany/MFG_FSL-1220R02-08.jpg | FSL-1220R02-08-ND | FSL-1220R02-08 | Peerless by Tymphany | PRO 12"" WOOFER 2INCH VOICE COIL | 0 | 0 | 62.1902 | 0 | 100 | Bulk | FSL | Active | Magnetic | 60Hz ~ 600Hz | 8 Ohm | 96.1dB | 250W | - | Top | Round | Paper | Ferrite | Solder Eyelet(s) | 12.343" Dia (313.50mm) | 5.325" (135.25mm)
http://www.tymphany.com/wp-content/themes/pathfinders/specsheet.php?id=793 | //media.digikey.com/Photos/Peerless%20by%20Tymphany/MFG_HDS-P830869.jpg | HDS-P830869-ND | HDS-P830869 | Peerless by Tymphany | HDS WOOFER 8"" 200 MM NOMEX CON | 0 | 0 | 62.5801 | 0 | 504 | Bulk | HDS | Active | Magnetic | 30Hz ~ 2kHz | 8 Ohm | 88.6dB | 60W | - | Top | Round | Meta-Aramid | Ferrite | Solder Eyelet(s) | 8.858" Dia (225.00mm) | 4.016" (102.00mm)
http://www.tymphany.com/wp-content/themes/pathfinders/specsheet.php?id=1272 | //media.digikey.com/Photos/Peerless%20by%20Tymphany/MFG_DFM-2544R00-08.jpg | DFM-2544R00-08-ND | DFM-2544R00-08 | Peerless by Tymphany | DFM COMPRESSION TWEETER 1 INCH E | 0 | 0 | 63.33 | 0 | 102 | Bulk | DFM | Active | Magnetic | 1.5kHz ~ 15kHz | 8 Ohm | 104.5dB | 60W | - | Top | Round | Titanium | Ferrite | Solder Eyelet(s) | 4.528" Dia (115.00mm) | 2.319" (58.90mm)
http://www.tymphany.com/wp-content/themes/pathfinders/specsheet.php?id=621 | //media.digikey.com/Photos/Peerless%20by%20Tymphany/MFG_NE123W-08.jpg | NE123W-08-ND | NE123W-08 | Peerless by Tymphany | NE WOOFER 4"" 100 MM WOOD FIBRE | 0 | 0 | 63.82 | 0 | 12 | Bulk | NE | Active | Magnetic | 60Hz ~ 8kHz | 8 Ohm | 86.8dB | 45W | - | Top | Round | Paper | Nd-Fe-B | Solder Eyelet(s) | 4.843" Dia (123.00mm) | 2.624" (66.65mm)
http://www.tymphany.com/wp-content/themes/pathfinders/specsheet.php?id=620 | //media.digikey.com/Photos/Peerless%20by%20Tymphany/MFG_NE123W-04.jpg | NE123W-04-ND | NE123W-04 | Peerless by Tymphany | NE WOOFER 4"" 100 MM WOOD FIBRE | 0 | 0 | 64.0401 | 0 | 1008 | Bulk | NE | Active | Magnetic | 200Hz ~ 40kHz | 4 Ohm | 87.6dB | 35W | - | Top | Round | Paper | Nd-Fe-B | Solder Eyelet(s) | 4.843" Dia (123.00mm) | 2.624" (66.65mm)
http://www.tymphany.com/wp-content/themes/pathfinders/specsheet.php?id=1462 | - | SLS-250S38CP00-04-ND | SLS-250S38CP00-04 | Peerless by Tymphany | SLS WOOFER 10INCH PAPER CONE STE | 0 | 0 | 67.3701 | 0 | 100 | - | SLS | Active | Magnetic | 20Hz ~ 20kHz | 4 Ohm | 88.9dB | 80W | - | Top | - | Paper | Ferrite | - | - | -
http://www.tymphany.com/wp-content/themes/pathfinders/specsheet.php?id=641 | //media.digikey.com/Photos/Peerless%20by%20Tymphany/MFG_P22WO03-08.jpg | P22WO03-08-ND | P22WO03-08 | Peerless by Tymphany | SUBWOOFER 8 INCH PP DOME FERRITE | 0 | 0 | 68.1602 | 0 | 504 | Bulk | - | Active | Magnetic | 40Hz ~ 7kHz | 8 Ohm | 89.4dB | 80W | - | Top | Round | Polypropylene | Ferrite | Solder Eyelet(s) | 8.858" Dia (225.00mm) | 3.610" (91.70mm)
http://www.tymphany.com/wp-content/themes/pathfinders/specsheet.php?id=869 | //media.digikey.com/Photos/Peerless%20by%20Tymphany/MFG_FSL-1225R02-08.jpg | FSL-1225R02-08-ND | FSL-1225R02-08 | Peerless by Tymphany | PRO 12"" WOOFER 2.5INCH VOICE COI | 0 | 0 | 73.6502 | 0 | 100 | Bulk | FSL | Active | Magnetic | 60Hz ~ 600Hz | 8 Ohm | 96.5dB | 350W | - | Top | Round | Paper | Ferrite | Solder Eyelet(s) | 12.343" Dia (313.50mm) | 5.522" (140.25mm)
http://www.tymphany.com/wp-content/themes/pathfinders/specsheet.php?id=806 | //media.digikey.com/Photos/Peerless%20by%20Tymphany/MFG_HDS-P835026.jpg | HDS-P835026-ND | HDS-P835026 | Peerless by Tymphany | HDS WOOFER 8"" 200 MM ALU CONE | 0 | 0 | 74.0502 | 0 | 504 | Bulk | HDS | Active | Magnetic | 20Hz ~ 3kHz | 8 Ohm | 86.4dB | 75W | - | Top | Round | Aluminum (AI) | Ferrite | Solder Eyelet(s) | 8.858" Dia (225.00mm) | 4.189" (106.40mm)
http://www.tymphany.com/wp-content/themes/pathfinders/specsheet.php?id=815 | //media.digikey.com/Photos/Peerless%20by%20Tymphany/MFG_SLS-P830669.jpg | SLS-P830669-ND | SLS-P830669 | Peerless by Tymphany | SLS SUBWOOFER 12"" 300 MM COATE | 0 | 0 | 77 | 0 | 10 | Bulk | SLS | Active | Magnetic | 30Hz ~ 2kHz | 8 Ohm | 89.2dB | 100W | - | Top | Round | Paper | Ferrite | Solder Eyelet(s) | 12.382" Dia (314.50mm) | 5.947" (151.05mm)
http://www.tymphany.com/wp-content/themes/pathfinders/specsheet.php?id=920 | //media.digikey.com/Photos/Peerless%20by%20Tymphany/MFG_GBS-250F38CP01-04.jpg | GBS-250F38CP01-04-ND | GBS-250F38CP01-04 | Peerless by Tymphany | GBS WOOFER 10 "" COATED PAPER CON | 0 | 0 | 78.4 | 0 | 12 | Bulk | GBS | Active | Magnetic | 50Hz ~ 2kHz | 4 Ohm | 85.8dB | 200W | - | Top | Round | Paper | Ferrite | Solder Eyelet(s) | 10.394" Dia (264.00mm) | 2.921" (74.20mm)
http://www.tymphany.com/wp-content/themes/pathfinders/specsheet.php?id=623 | //media.digikey.com/Photos/Peerless%20by%20Tymphany/MFG_NE149W-04.jpg | NE149W-04-ND | NE149W-04 | Peerless by Tymphany | NE WOOFER 5.25"" 130 MM WOOD FI | 0 | 0 | 82.3203 | 0 | 504 | Bulk | NE | Active | Magnetic | 50Hz ~ 5kHz | 4 Ohm | 87.2dB | 60W | - | Top | Round | Paper | Nd-Fe-B | Solder Eyelet(s) | 5.866" Dia (149.00mm) | 3.187" (80.95mm)
http://www.tymphany.com/wp-content/themes/pathfinders/specsheet.php?id=624 | //media.digikey.com/Photos/Peerless%20by%20Tymphany/MFG_NE149W-08.jpg | NE149W-08-ND | NE149W-08 | Peerless by Tymphany | NE WOOFER 5.25"" 130 MM WOOD FI | 0 | 0 | 82.38 | 0 | 12 | Bulk | NE | Active | Magnetic | 50Hz ~ 5kHz | 8 Ohm | 86.7dB | 60W | - | Top | Round | Paper | Nd-Fe-B | Solder Eyelet(s) | 5.866" Dia (149.00mm) | 3.187" (80.95mm)
http://www.tymphany.com/wp-content/themes/pathfinders/specsheet.php?id=627 | //media.digikey.com/Photos/Peerless%20by%20Tymphany/MFG_NE180W-08.jpg | NE180W-08-ND | NE180W-08 | Peerless by Tymphany | NE WOOFER 6.5"" 165 MM WOOD FIB | 0 | 0 | 87.71 | 0 | 16 | Bulk | NE | Active | Magnetic | 40Hz ~ 4kHz | 8 Ohm | 86.7dB | 80W | - | Top | Round | Paper | Nd-Fe-B | Solder Eyelet(s) | 7.079" Dia (179.80mm) | 3.648" (92.65mm)
http://www.tymphany.com/wp-content/themes/pathfinders/specsheet.php?id=626 | //media.digikey.com/Photos/Peerless%20by%20Tymphany/MFG_NE180W-04.jpg | NE180W-04-ND | NE180W-04 | Peerless by Tymphany | NE WOOFER 6.5"" 165 MM WOOD FIB | 0 | 0 | 88.04 | 0 | 504 | Bulk | NE | Active | Magnetic | 40Hz ~ 4kHz | 4 Ohm | 86.7dB | 80W | - | Top | Round | Paper | Nd-Fe-B | Solder Eyelet(s) | 7.079" Dia (179.80mm) | 3.648" (92.65mm)
http://www.tymphany.com/wp-content/themes/pathfinders/specsheet.php?id=716 | //media.digikey.com/Photos/Peerless%20by%20Tymphany/MFG_SBS-300F38CP01-04.jpg | SBS-300F38CP01-04-ND | SBS-300F38CP01-04 | Peerless by Tymphany | SBS 12INCH SUBWOOFER COATED PAPE | 0 | 0 | 88.3602 | 0 | 100 | Bulk | SBS | Active | Magnetic | 40Hz ~ 200Hz | 4 Ohm | 85.4dB | 250W | - | Top | Round | Paper | Ferrite | Solder Eyelet(s) | 12.047" Dia (306.00mm) | 6.670" (169.40mm)
http://www.tymphany.com/wp-content/themes/pathfinders/specsheet.php?id=871 | //media.digikey.com/Photos/Peerless%20by%20Tymphany/MFG_FSL-1530R01-08.jpg | FSL-1530R01-08-ND | FSL-1530R01-08 | Peerless by Tymphany | PRO 15"" WOOFER 3INCH VOICE COIL | 0 | 0 | 99.13 | 0 | 10 | Bulk | FSL | Active | Magnetic | 40Hz ~ 400Hz | 8 Ohm | 98.1dB | 450W | - | Top | Round | Paper | Ferrite | Solder Eyelet(s) | 15.150" Dia (384.80mm) | 6.213" (157.80mm)
http://www.tymphany.com/wp-content/themes/pathfinders/specsheet.php?id=1273 | //media.digikey.com/Photos/Peerless%20by%20Tymphany/MFG_FSL-1830R06-08.jpg | FSL-1830R06-08-ND | FSL-1830R06-08 | Peerless by Tymphany | PRO 18"" WOOFER 3INCH VOICE COIL | 0 | 0 | 110.2003 | 0 | 100 | Bulk | FSL | Active | Magnetic | 40Hz ~ 400Hz | 8 Ohm | 91.7dB | 700W | - | Top | Round | Paper | Ferrite | Solder Eyelet(s) | 18.110" Dia (460.00mm) | 8.544" (217.02mm)
http://www.tymphany.com/wp-content/themes/pathfinders/specsheet.php?id=872 | //media.digikey.com/Photos/Peerless%20by%20Tymphany/MFG_FSL-1830R03-08.jpg | FSL-1830R03-08-ND | FSL-1830R03-08 | Peerless by Tymphany | PRO 18"" WOOFER 3INCH VOICE COIL | 0 | 0 | 134.33 | 0 | 10 | Bulk | FSL | Active | Magnetic | 40Hz ~ 400Hz | 8 Ohm | 94.5dB | 600W | - | Top | Round | Paper | Ferrite | Solder Eyelet(s) | 18.110" Dia (460.00mm) | 8.366" (212.50mm)
http://www.tymphany.com/wp-content/themes/pathfinders/specsheet.php?id=831 | //media.digikey.com/Photos/Peerless%20by%20Tymphany/MFG_XXLS-P835037.jpg | XXLS-P835037-ND | XXLS-P835037 | Peerless by Tymphany | XXLS SUBWOOFER 10"" 250 MM PAPE | 0 | 0 | 178.91 | 0 | 2 | Bulk | XXLS | Active | Magnetic | 20Hz ~ 20kHz | 4 Ohm | 86.5dB | 120W | - | Top | Round | Paper | Ferrite | Solder Eyelet(s) | 10.598" Dia (269.20mm) | 5.996" (152.30mm)
http://www.tymphany.com/wp-content/themes/pathfinders/specsheet.php?id=629 | //media.digikey.com/Photos/Peerless%20by%20Tymphany/MFG_NE225W-04.jpg | NE225W-04-ND | NE225W-04 | Peerless by Tymphany | NE SUBWOOFER 8"" 200 MM WOOD FI | 0 | 0 | 186.4008 | 0 | 12 | Bulk | NE | Active | Magnetic | 20Hz ~ 20kHz | 4 Ohm | 87.1dB | 125W | - | Top | Round | Paper | Nd-Fe-B | Solder Eyelet(s) | 8.504" Dia (224.80mm) | 4.685" (119.00mm)
http://www.tymphany.com/wp-content/themes/pathfinders/specsheet.php?id=630 | //media.digikey.com/Photos/Peerless%20by%20Tymphany/MFG_NE225W-08.jpg | NE225W-08-ND | NE225W-08 | Peerless by Tymphany | NE SUBWOOFER 8"" 200 MM WOOD FI | 0 | 0 | 187.22 | 0 | 12 | Bulk | NE | Active | Magnetic | 20Hz ~ 2kHz | 8 Ohm | 88.4dB | 160W | - | Top | Round | Paper | Nd-Fe-B | Solder Eyelet(s) | 8.504" Dia (224.80mm) | 4.685" (119.00mm)
http://www.tymphany.com/wp-content/themes/pathfinders/specsheet.php?id=892 | //media.digikey.com/Photos/Peerless%20by%20Tymphany/MFG_XXLS-P830845.jpg | XXLS-P830845-ND | XXLS-P830845 | Peerless by Tymphany | XXLS SUBWOOFER 12"" 300 MM NOME | 0 | 0 | 190.84 | 0 | 2 | Bulk | XXLS | Active | Magnetic | 20Hz ~ 2kHz | 8 Ohm | 86.9dB | 175W | - | Top | Round | Paper | Ferrite | Solder Eyelet(s) | 12.122" Dia (307.90mm) | 6.073" (154.25mm)
http://www.tymphany.com/wp-content/themes/pathfinders/specsheet.php?id=633 | //media.digikey.com/Photos/Peerless%20by%20Tymphany/MFG_NE265W-08.jpg | NE265W-08-ND | NE265W-08 | Peerless by Tymphany | NE SUBWOOFER 10"" 250 MM WOOD F | 0 | 0 | 204.83 | 0 | 2 | Bulk | NE | Active | Magnetic | 20Hz ~ 2kHz | 8 Ohm | 85.1dB | 190W | - | Top | Round | Paper | Nd-Fe-B | Solder Eyelet(s) | 10.409" Dia (264.40mm) | 5.524" (140.30mm)
http://www.tymphany.com/wp-content/themes/pathfinders/specsheet.php?id=632 | //media.digikey.com/Photos/Peerless%20by%20Tymphany/MFG_NE265W-04.jpg | NE265W-04-ND | NE265W-04 | Peerless by Tymphany | NE SUBWOOFER 10"" 250 MM WOOD F | 0 | 0 | 206.2 | 0 | 2 | Bulk | NE | Active | Magnetic | 20Hz ~ 2kHz | 4 Ohm | 84.7dB | 150W | - | Top | Round | Paper | Nd-Fe-B | Solder Eyelet(s) | 10.409" Dia (264.40mm) | 5.524" (140.30mm)
http://www.tymphany.com/wp-content/themes/pathfinders/specsheet.php?id=1275 | //media.digikey.com/Photos/Peerless%20by%20Tymphany/MFG_XXLS-300F50AL01-04.jpg | XXLS-300F50AL01-04-ND | XXLS-300F50AL01-04 | Peerless by Tymphany | XXLS SUBWOOFER 12INCH BLACK ALUM | 0 | 0 | 208.64 | 0 | 2 | Bulk | XXLS | Active | Magnetic | 20Hz ~ 20kHz | 4 Ohm | 85dB | 120W | - | Top | Round | Aluminum (AI) | Ferrite | Solder Eyelet(s) | 12.122" Dia (307.90mm) | 6.388" (162.25mm)