## Sheet1
2nd order HP filter calculator
Frequency | 25.3 | Hz | Step 1 | Remove R615
Boost | 6.5 | dB | Step 2 | Jumper across terminals of C607
This will turn the 3rd order HP filter on the WF-100K into a 2nd order HP filter.
Q | 2.1135 |  |  | The filter will then have a resonant frequency of 25.3Hz, Q of 2.11/boost of 6.5dB.
C608/C609 | 0.068 | uF |  | If you need some other amount of boost at and or a different boost frequency:
|  |  | Step 3 | Enter the frequency of the boost into cell C4.
R618 | 21.8857 | kW | Step 4 | Enter the amount of boost/cut into cell C5.
R617 | 391.0396 | kW | Step 5 | Change R618 and R617 on the WF-100k to the new indicated values in cells C11 and C12.
You can change the value of C608/C609 if you need to make a radical change in filter frequency.
Although this should not normally be needed.
Inputs are green cells
Don't edit other cells, they contain formulas
Frequency | Gain
10 | -14.8576
12 | -11.0936
14 | -7.6825
16 | -4.4883
18 | -1.4428
20 | 1.4356
22 | 3.9786
24 | 5.8309
26 | 6.6796
28 | 6.646
30 | 6.1507
32 | 5.5207
34 | 4.9062
36 | 4.3568
38 | 3.8809
40 | 3.4728
42 | 3.1231
44 | 2.8226
46 | 2.5631
48 | 2.3378
50 | 2.141
52 | 1.9682
54 | 1.8157
56 | 1.6804
58 | 1.5599
60 | 1.452
62 | 1.355
64 | 1.2676
66 | 1.1884
68 | 1.1165
70 | 1.051
72 | 0.9912
74 | 0.93637
76 | 0.88601
78 | 0.83965
80 | 0.79686
82 | 0.75729
84 | 0.72062
86 | 0.68657
88 | 0.65489
90 | 0.62538
92 | 0.59783
94 | 0.57207
96 | 0.54795
98 | 0.52534
100 | 0.5041